## Sheet1
source_type | source_name | title | is_microdroplet_related | relevance_level | paper_type | research_topic | reaction_or_process | reactants | products | microdroplet_type | droplet_generation_method | solvent_or_medium | experimental_conditions | instrument_or_platform | whether_acceleration_discussed | acceleration_related_description | whether_quantitative_rate_or_yield_info | quantitative_information | proposed_mechanism | whether_theory_computation_involved | theory_methods | whether_interface_effect_discussed | interface_related_factors | important_findings | key_information_summary | uncertainty_note | input_title | input_abstract
pdf | 1-s2.0-S1350417723001232-main.pdf | Ultrasonic enhancement of microdroplet-based interfacial reaction for improving the synthesis of Ag2S QDs | Yes | High | 研究论文 | 超声增强微液滴界面反应合成Ag2S量子点 | 微液滴界面反应合成Ag2S量子点 | 银前驱体（AgAc、ODE、OAc、OAm）和硫前驱体（Na2S·9H2O、超纯水、Tween 20） | Ag2S量子点 | 油包水（O/W）液滴 | 流动聚焦微通道 | 连续相：硫前驱体水溶液（含Tween 20）；分散相：银前驱体油相（ODE、OAc、OAm） | 室温；连续相流速75 μL/min，分散相流速37.5 μL/min；超声频率28 kHz和40 kHz，功率60 W | PMMA微流控芯片；超声换能器（220-DG1, 60 W）；高速相机（FASTACAM NOVAS12）；显微镜（Nikon MA200）；PIV系统（Flowmaster MITAS）；注射泵（SPC, Easypump）；紫外分光光度计（UV-2700）；荧光分光光度计（FLS 980）；透射电镜（JEM-2100）；XPS（ESCALAB 250 Xi）；XRD（D8 Advance） | Yes | 超声通过增强离子迁移和空化效应，使传质系数提高超过500%，从而加速界面反应。 | Yes | 量子产率从2.33%（无超声最优）提升至8.46%；半峰宽从312 nm降至144 nm；传质系数增加超过500%。 | 超声空化将液滴分裂，增加界面反应位点；声流场强化液滴界面离子更新，从而增强传质。 | No | Unknown | Yes | 液滴界面反应；超声增强离子在界面的更新；液滴分裂增加比表面积。 | 超声显著提升Ag2S量子点的量子产率和均匀性，量子产率达8.46%（无离子掺杂报道的最高值）；传质系数提高超500%。 | 本文提出超声增强微液滴界面反应合成Ag2S量子点的新策略，通过超声空化和声流场强化传质，使量子产率从2.33%提升至8.46%，半峰宽从312 nm降至144 nm，传质系数增加超500%。 | 理论计算部分未提及，但实验机制分析充分。
pdf | 1-s2.0-S1387380606002545-main.pdf | Atmospheric pressure Eberlin transacetalization reactions in the heterogeneous liquid/gas phase | Yes | High | Research Article | Eberlin transacetalization反应在常压异相液/气相中的研究 | Eberlin transacetalization反应（离子型缩醛交换反应） | (CH3)2NCO+酰基阳离子（由四甲基脲TMU生成）和环状缩醛（1,3-二氧戊环、2-甲基-1,3-二氧戊环、2,2-二甲基-1,3-二氧戊环、4-甲基-1,3-二氧戊环、2-苯基-1,3-二氧戊环、1,3-二氧六环、1,3,5-三氧六环） | Eberlin产物（环状离子缩醛）和完整的加合物（酰基阳离子+中性试剂） | 带电微液滴（ESSI产生的液滴） | 电声喷雾电离（ESSI） | 甲醇/水（1:1）溶液，气相中性试剂 | 常压，反应室为塑料管（10 mm内径，40 mm长），喷雾电压5 kV，毛细管温度150°C，溶液流速3 μL/min，雾化气（N2）压力150-200 psi | LCQ离子阱质谱仪（Thermo Electron），自制ESSI离子源 | No | Unknown | Yes | 反应产率定义为Eberlin产物强度与总产物强度之比，多数反应产率超过60%（如4-甲基-1,3-二氧戊环为100%基峰，2-甲基-1,3-二氧戊环、2,2-二甲基-1,3-二氧戊环、1,3-二氧六环的Eberlin产物均为基峰） | 反应发生在异相液/气相：ESSI产生的带电液滴表面含有(CH3)2NCO+酰基阳离子，气相中性缩醛分子被液滴捕获，在液滴表面发生O-酰化、开环、再环化，生成Eberlin产物；完整加合物在常压下通过碰撞稳定而被观察到 | No | Unknown | Yes | 反应发生在液滴表面（异相液/气界面），液滴表面高浓度的酰基阳离子与气相中性试剂相互作用；通过离子偏转实验（施加电场）证明反应主要来自液滴中的溶剂化离子而非气相离子 | 1. 在常压下成功实现了Eberlin反应，并观察到完整的加合物（在低压条件下未观察到）；2. 反应发生在异相液/气相，即液滴表面的溶剂化酰基阳离子与气相中性缩醛反应；3. 未观察到质子转移副反应，表明酰基阳离子处于溶剂化状态；4. 1,3,5-三氧六环在常压下反应成功，而在高真空条件下因分解而失败；5. 完整加合物通过碰撞稳定而被检测到 | 本文研究了常压下Eberlin transacetalization反应，使用ESSI产生含(CH3)2NCO+酰基阳离子的微液滴，与气相环状缩醛反应生成Eberlin产物。反应在异相液/气界面进行，液滴表面反应占主导。观察到完整加合物，产率较高，且无质子转移副反应。该研究展示了从低压气相到溶液相的反应连续性。 | 文本中未明确讨论反应加速，也未涉及理论计算。
pdf | 10.1073_pnas.2212642119.pdf | Aqueous microdroplets enable abiotic synthesis and chain extension of unique peptide isomers from free amino acids | Yes | High | Research Article | 微液滴中氨基酸的非生物肽合成及链延伸 | 酰胺键形成（脱水缩合）及肽链延伸 | 游离甘氨酸（Gly）或L-丙氨酸（Ala） | 二肽异构体（oxazolidinone形式），以及通过液滴融合生成的三肽至六肽 | 水相微液滴（空气-水界面） | nano-electrospray ionization (nESI) 和 pneumatically assisted ESI (ESSI) | 水 | 室温，常压，无需额外试剂、酸、催化剂或辐射；喷雾距离和电压可调 | 质谱仪（MS），串联质谱（MS/MS），离子迁移谱（IMS），高分辨质谱（HRMS） | Yes | 微液滴界面加速反应，速率常数可提高多达六个数量级；归因于高表面体积比、部分溶剂化、高电场等 | Yes | 转换率随喷雾距离增加而增加；碰撞截面：标准GlyGly为126.7±0.1 Å²，异构体为120.8±0.2 Å² | 微液滴界面作为干燥表面，通过稳定二肽异构体（oxazolidinone）使脱水反应平衡向产物移动；异构体可通过碰撞加热转化为标准二肽 | No | Unknown | Yes | 空气-水界面，高表面体积比，部分溶剂化，高电场，分子取向，表面pH极端，试剂限制等 | 在仅含游离氨基酸的水相微液滴中，无需任何添加剂即可在毫秒时间尺度上自发形成二肽异构体；该异构体具有更紧凑的结构，并能通过液滴融合进一步延伸形成更长的肽链；为前生命化学中水悖论提供了可能的解决方案 | 该研究报道了水相微液滴中游离氨基酸自发形成二肽异构体，并通过液滴融合实现肽链延伸，为前生命化学中生物大分子合成的水悖论提供了新见解。 | 理论计算部分未在文本中明确提及，故填Unknown。
pdf | 10149098.pdf | Accelerated Reaction Kinetics in Microdroplets: Overview and Recent Developments | Yes | High | 综述 | 微液滴中加速反应动力学：概述与最新进展 | 多种有机反应，包括C–C、C–N、C–O键形成反应及生物分子反应 | 多种有机试剂和生物分子 | 相应有机产物和生物分子转化产物 | 喷雾微液滴、碰撞微液滴、溅射微液滴、悬浮微液滴、薄膜 | 电喷雾、纳升电喷雾、声波喷雾、热喷雾、声悬浮、Leidenfrost悬浮、微液滴碰撞、反应性DESI、制备性ESI、连续微液滴沉积 | 水、有机溶剂（如甲醇）等 | 环境条件，液滴尺寸小于1000 μm，反应时间微秒至毫秒级，喷雾器与MS入口距离可调 | 质谱（MS），特别是电喷雾电离质谱（ESI-MS）、解吸电喷雾电离（DESI）、纳升电喷雾（nESI） | Yes | 微液滴中反应速率比体相反应快数个数量级，加速因子可达10^4–10^6（如Claisen-Schmidt反应、Hantzsch反应等），且随液滴尺寸减小而增加。 | Yes | 表观加速因子：Claisen-Schmidt反应、Hantzsch反应和Pomeranz-Fritsch反应为10^4–10^6；微液滴碰撞格式约10^3；反应性DESI约10^1；制备性ESI和连续微液滴沉积为10^2–10^4。Hantzsch合成中，喷雾器与入口距离从20 cm增至90 cm时，主要产物相对强度从<1%增至主导峰；腙形成中，距离从1 cm增至8 cm时，转化率从40%增至90%。 | 反应加速与溶液-空气界面有关，关键因素是界面处反应物的部分溶剂化，降低了反应的临界能。 | Yes | 计算化学（computational chemistry）用于理解微液滴物理和化学，但未具体说明方法。 | Yes | 溶液-空气界面，部分溶剂化，界面面积与体积比增大，Marangoni效应等。 | 微液滴中多种有机反应和生物分子反应显著加速；加速因子随液滴尺寸减小而增加；界面部分溶剂化是关键因素；开发了多种微液滴反应格式（喷雾、碰撞、溅射、悬浮、薄膜）；反应时间在微秒至毫秒级；可用于小规模合成。 | 本文综述了微液滴中加速反应动力学的方法、范围、机理和应用。微液滴反应加速归因于溶液-空气界面的部分溶剂化，降低了反应能垒。多种反应格式（如电喷雾、声悬浮等）可实现高达10^6倍的加速。定量数据包括不同格式的表观加速因子和距离对转化率的影响。理论计算用于机理研究。 | 部分信息（如具体理论方法、某些反应的具体条件）未在片段中明确给出，已标注为Unknown。
pdf | 2010_Michael E. Earle_Volume nucleation rates for homogeneous freezing in supercooled water microdroplets_ results from a combined experimental and modelling ap.pdf | Volume nucleation rates for homogeneous freezing in supercooled water microdroplets: results from a combined experimental and modelling approach | Yes | High | 研究论文 | 过冷水微滴的均相冻结体积成核速率 | 均相冻结（homogeneous freezing） | 过冷水微滴（supercooled water microdroplets） | 冰粒子（ice particles） | 过冷水微滴（supercooled water microdroplets） | 雾化（atomization）、超声雾化（ultrasonic nebulization）、异质凝结（heterogeneous condensation on NaCl particles） | 水（water），载气为氮气（nitrogen） | 温度范围230-240 K，总流量10 SLPM，停留时间约35秒，层流气溶胶流动管（laminar aerosol flow tube） | 低温层流气溶胶流动管（cryogenic laminar aerosol flow tube），傅里叶变换红外光谱仪（FTIR），Mie散射代码，计算流体动力学（CFD） | No | Unknown | Yes | 体积成核速率系数JV(T)（单位cm⁻³ s⁻¹），冰沉积质量适应系数0.031±0.001，水蒸发质量适应系数0.054±0.012 | 经典成核理论（classical nucleation theory）描述均相冻结，同时考虑体积成核和表面成核的可能性 | Yes | 经典成核理论（classical nucleation theory），微物理模型（microphysical model），Mie散射计算，计算流体动力学（CFD） | Yes | 表面成核（surface nucleation）的可能性，表面与体积成核的相对贡献依赖于液滴尺寸和界面性质（空气或油） | 获得了平均半径1.0、1.7、2.9 µm过冷水滴的温度依赖体积成核速率系数；冰沉积质量适应系数为0.031±0.001，水蒸发质量适应系数为0.054±0.012；结果支持经典体积成核理论适用于微米级液滴，但表面成核在更小液滴中可能重要 | 本文通过结合低温层流气溶胶流动管实验和微物理模型，测定了过冷水微滴的均相冻结体积成核速率系数，并讨论了经典成核理论的适用性及表面成核的影响。 | 部分信息（如反应加速）未在文本中明确提及，故填写Unknown。
pdf | 2011_Barbara Ervens_Secondary organic aerosol formation in cloud droplets and aqueous particles (aqSOA)_ a review of laboratory, field and model studies.pdf | Secondary organic aerosol formation in cloud droplets and aqueous particles (aqSOA): a review of laboratory, field and model studies | Yes | High | Review | 二次有机气溶胶（aqSOA）在云滴和含水颗粒中的形成 | 水相光化学氧化反应 | 羰基化合物（如乙二醛、甲基乙二醛、丙酮酸、甲基乙烯基酮、甲基丙烯醛）、异戊二烯、α-蒎烯、酚类等 | 小分子有机酸（如草酸、乙醛酸、乙酸）、高分子量化合物（HMWC，包括低聚物）、有机硫酸酯、含氮化合物等 | 云滴和含水气溶胶颗粒（气溶胶水） | Unknown | 水（云水和气溶胶水） | 实验室研究：OH自由基氧化，浓度范围从μM到M级，pH变化，有无无机盐（如(NH4)2SO4）等 | 实验室反应器、质谱、色谱等分析仪器 | No | Unknown | Yes | 提供了多种反应的速率常数（如乙二醛与OH的k=1.1×10^9 M^-1 s^-1）、aqSOA产率（如MACR和MVK的aqSOA产率分别为8.8%和23.8%）等 | 水相中OH自由基氧化羰基化合物，先形成小分子酸，在高浓度下进一步形成低聚物；涉及水合、氧化、低聚等步骤 | Yes | 模型研究（如CAPRAM）、结构-活性关系（SAR）估算动力学数据 | Yes | 讨论了表面反应的可能性，但未深入探讨界面效应 | aqSOA形成是大气中SOA的重要来源，可能贡献与gasSOA相当的有机质量；水相过程生成高度氧化的有机物（如草酸、HULIS），解释了观测到的O/C比和垂直分布；实验室研究证实了从低浓度到高浓度产物从酸向低聚物的转变 | 本文综述了云滴和含水颗粒中二次有机气溶胶（aqSOA）形成的实验室、外场和模型研究，强调了水相化学在大气SOA中的重要性，并比较了aqSOA与gasSOA的产率和质量预测。 | 部分实验条件（如液滴生成方式）未明确；界面效应的讨论有限；模型研究依赖于假设和参数化，存在不确定性。
pdf | 2012_Marcelo I. Guzmán_Concentration Effects and Ion Properties Controlling the Fractionation of Halides during Aerosol Formation.pdf | Concentration Effects and Ion Properties Controlling the Fractionation of Halides during Aerosol Formation | Yes | High | 研究论文 | 气溶胶形成过程中卤化物分馏的控制因素 | 气溶胶化过程中的阴离子分馏 | NaCl, NaBr, NaI, NaNO2, NaNO3, NaClO4, NaIO4 | 气溶胶液滴中富集的阴离子（如IO4-, ClO4-, I-等） | 气溶胶液滴（模拟海盐气溶胶） | 电喷雾电离（ESI） | 水、D2O、水-甲醇、水-乙醇混合物 | 100 nM等摩尔溶液；ESI电压1.5 kV；锥孔电压-80 V；干燥气温度250 °C；雾化气压力70 psi；流速150 μL/min（溶剂泵）和50 μL/min（样品泵） | 电喷雾电离质谱（ESI-MS，Thermo Scientific MSQ Plus） | No | Unknown | Yes | 阴离子富集因子fX-；线性相关系数r²；斜率m等 | 阴离子在气-液界面的富集主要受离子半径的倒数平方（RX-^-2）控制，归因于库仑裂变和阴离子间的排斥作用；同时受极化率和脱水自由能影响 | No | Unknown | Yes | 离子大小、极化率、脱水自由能、表面活性剂（聚山梨酯20） | 1. 阴离子富集因子与离子半径的倒数平方（RX-^-2）相关性最好；2. 在等摩尔溶液中，富集顺序为IO4- > ClO4- > I- > NO3- > Br- > NO2- > Cl-；3. 海水模拟样品中，界面富集顺序为I- < Br- < Cl-，受浓度效应影响；4. 非离子表面活性剂可改变界面结构，影响富集 | 本研究通过ESI-MS模拟海盐气溶胶形成，发现阴离子在气-液界面的分馏主要受离子半径的倒数平方控制，且与浓度、pH、反离子、溶剂极性等无关。海水模拟表明，实际海洋边界层中界面富集顺序为I- < Br- < Cl-。 | 部分细节（如理论计算）未在文本中明确提及，已标注为Unknown。
pdf | 2012_Thomas Müller_Accelerated CarbonCarbon Bond‐Forming Reactions in Preparative Electrospray.pdf | Microdroplet Chemistry: Difference of Organic Reactions between Bulk Solution and Aqueous Microdroplets | Yes | High | Mini Review | 微液滴中有机反应的动力学和热力学变化 | 多种有机反应，包括加成、缩合、消除、取代、氧化还原、重排、非共价复合等 | 多种有机反应物，如1-茚酮、2,6-二氯酚靛酚、Girard试剂T与酮类固醇等 | 相应反应产物，如查尔酮、还原产物、异喹啉等 | 水微液滴 | 电喷雾电离（ESI） | 水 | 室温，常压 | 电喷雾电离质谱（ESI-MS） | Yes | 微液滴中反应速率比本体相加速多个数量级，例如Claisen-Schmidt缩合加速10^4倍，Pomeranz-Fritsch合成加速>10^6倍 | Yes | 加速因子：Girard试剂T反应~10^2，Claisen-Schmidt缩合~10^4，Hantzsch合成~10^5，亚胺合成~45，2,6-二氯酚靛酚还原~10^3，非共价复合~10^3，Pomeranz-Fritsch合成>10^6，Friedlander合成>10^5，Combes喹诺酮合成>10^3 | 溶剂蒸发导致反应物浓度增加；液滴表面静电势导致反应物取向，降低熵垒；空气-水界面产生电场，改变pH、表面电荷等 | No | Unknown | Yes | 空气-水界面，表面电荷，静电势，分子取向，pH，去溶剂化，接触离子对，静电压力 | 微液滴中反应速率和产率显著提高，热力学障碍被克服；非极性反应（如Diels-Alder）在微液滴中未加速；微液滴可能为前生命化学提供途径 | 本文综述了水微液滴中有机反应的加速现象，总结了多种反应的加速因子，讨论了浓度增加和界面效应两种机制，并指出非极性反应不受益于微液滴环境。 | 部分加速因子来自参考文献，原文未提供具体实验条件；非极性反应部分仅提及一个例子，结论可能有限。
pdf | 2013_Elizabeth A. Pillar-Little_Conversion of Iodide to Hypoiodous Acid and Iodine in Aqueous Microdroplets Exposed to Ozone.pdf | Conversion of Iodide to Hypoiodous Acid and Iodine in Aqueous Microdroplets Exposed to Ozone | Yes | High | 研究论文 | 微液滴中碘化物与臭氧的反应 | 碘化物被臭氧氧化生成次碘酸和碘分子 | 碘化物 (I⁻), 臭氧 (O₃) | 次碘酸 (HOI), 碘分子 (I₂) | 水相微液滴 | Unknown | 水 | Unknown | Unknown | Unknown | Unknown | Unknown | Unknown | Unknown | Unknown | Unknown | Yes | 空气-水界面反应，海盐气溶胶产生和原位氧化 | 海盐气溶胶产生和原位氧化产生次碘酸和碘分子；反应发生在空气-水界面，产物可转移至气相。 | 该研究展示了水相微液滴暴露于臭氧时，碘化物转化为次碘酸和碘分子的过程，强调了空气-水界面的重要性。 | 正文片段为评论性内容，未提供实验细节，部分字段基于文献标题和上下文推断。
pdf | 2013_Heiko G. Kurz_High-order-harmonic generation from dense water microdroplets.pdf | High-order-harmonic generation from dense water microdroplets | Yes | High | 实验研究 | 高次谐波产生（HHG）在微米级液滴中的研究 | 高次谐波产生（HHG） | 水分子（H2O） | 高次谐波辐射（极紫外XUV） | 液体水微滴 | 使用带有压电孔的毛细管喷嘴，通过水射流的水动力不稳定性产生微滴 | 去离子水 | 泵浦-探测实验；泵浦脉冲强度7.0×10^14 W/cm²，探测脉冲强度3.7×10^14 W/cm²；脉冲宽度100 fs，中心波长792 nm，重复频率20 Hz；泵浦-探测时间延迟0.2-21.0 ns；焦点位置变化；背景压力3.0×10^-5 mbar | 啁啾脉冲放大系统（Alpha 10C/CS, Thales）；Mach-Zehnder干涉仪；CaF2透镜（f=500 mm）；毛细管喷嘴（Micro Jet Components，直径10 μm）；HPLC泵（Knaur, WellChrom K-120）；掠入射光谱仪（LHT 30, Horiba-Jobin-Yvon, 500 lines/mm）；微通道板探测器 | No | Unknown | Yes | 最高观测到27次谐波；液滴直径15 μm；密度初始值3.35×10^22 cm^-3；膨胀速度与泵浦脉冲强度关系：v_exp ∝ I^(2/9)；密度随时间变化：d_drop ∝ I^(-2/3)；在时间延迟12.5 ns时谐波产率达到最大 | 高次谐波产生机制：强激光场中电子隧穿电离，在连续态中加速，与母离子复合发射高能光子；相位匹配条件受焦点位置和泵浦脉冲强度影响；液滴膨胀导致密度变化，影响电子轨迹和吸收 | Yes | 使用Puell等人发展的模型计算液滴密度随时间和泵浦脉冲强度的变化；该模型最初用于固体靶与强激光相互作用，后被验证适用于液滴 | No | Unknown | 1. 在泵浦-探测实验中，通过改变时间延迟可探测不同密度状态的靶；2. 观察到瞬态相位匹配条件，液滴膨胀动力学对谐波产率有重要影响；3. 焦点位置变化显示类似气体射流的相位匹配行为；4. 泵浦脉冲强度影响液滴膨胀和自由电子引起的相位失配；5. 探测脉冲强度增加导致谐波产率饱和；6. 随着时间延迟增加，观察到谐波辐射的光谱分裂、展宽和蓝移 | 本文系统研究了微米级水液滴中高次谐波产生的相位匹配条件和泵浦-探测实验。通过控制泵浦-探测时间延迟、焦点位置和脉冲强度，揭示了液滴膨胀动力学和瞬态相位匹配对谐波产率的影响。液滴作为质量受限、无碎屑的靶材，可用于可变热力学状态的介质中产生高次谐波。 | 文本中未明确讨论反应加速或界面效应；理论计算仅用于密度演化，未涉及量子化学计算；部分实验参数（如液滴尺寸精确值）来自参考文献
pdf | 2013_Marco Faustini_Microfluidic Approach toward Continuous and Ultrafast Synthesis of Metal–Organic Framework Crystals and Hetero Structures in Confined Microd.pdf | Microfluidic Approach toward Continuous and Ultrafast Synthesis of Metal-Organic Framework Crystals and Hetero Structures in Confined Microdroplets | Yes | High | 研究论文 | 微液滴化学合成金属有机框架（MOF）晶体及异质结构 | 溶剂热/水热合成 | 金属前驱体（如硝酸铜、乙酸钴、氯化钌等）和有机配体（如H3BTC、BDC、BDC-NH2等） | HKUST-1, MOF-5, IRMOF-3, UiO-66, Ru3BTC2, Co3BTC2@Ni3BTC2, MOF-5@diCH3-MOF-5, Fe3O4@ZIF-8 | 纳升级液滴（nanoliter droplet） | T型结PDMS芯片（T-junction PDMS chip） | 极性介质（DMF/H2O/乙醇等），非极性油相（如全氟油）作为连续相 | 温度50-160°C，反应时间1-15分钟，高压条件（2.4 MPa）用于Ru3BTC2合成 | 微流控系统：PDMS芯片、PFA/PEEK管路、注射泵、硅油浴或烘箱、背压调节器 | Yes | 微液滴内反应动力学比传统釜式反应快两个数量级（如HKUST-1合成从20小时缩短至几分钟） | Yes | HKUST-1产率约68%（12分钟），BET表面积1911 m²/g（3分钟），生产速率约5.8 kg/m³·天；MOF-5、IRMOF-3、UiO-66的BET表面积分别为3185、2428、1059 m²/g | 微液滴内高效传热和混沌对流促进混合，高表面积体积比增强传质，加速结晶；液滴作为微型反应器避免通道堵塞 | No | Unknown | Yes | 液滴内高表面积体积比增强传热传质；界面合成用于空心HKUST-1微胶囊（提及但非本文重点） | 首次实现连续超快微流控合成多种MOF及核壳异质结构；反应时间从数小时/天缩短至几分钟；成功合成需高压条件的Ru3BTC2；两步串联微流控合成核壳MOF（Co3BTC2@Ni3BTC2等），提高结构稳定性和催化性能 | 本文报道了一种基于纳升级液滴的微流控策略，用于连续超快合成MOF晶体及异质结构。在几分钟内通过溶剂热反应合成了HKUST-1、MOF-5、IRMOF-3、UiO-66等代表性MOF，动力学比传统釜式快两个数量级。该方法还扩展到高压水热合成Ru3BTC2，并通过两步串联微流控合成了Co3BTC2@Ni3BTC2、MOF-5@diCH3-MOF-5和Fe3O4@ZIF-8核壳复合材料。合成的MOF具有高结晶度和比表面积，核壳结构表现出增强的湿稳定性和催化性能。 | 部分细节（如理论计算）未在文本中明确提及，故填写Unknown。
pdf | 2014_Elizabeth A. Pillar-Little_Catechol Oxidation by Ozone and Hydroxyl Radicals at the Air–Water Interface.pdf | Rapid oxidation of phenolic compounds by O3 and HO•: effects of air-water interface and mineral dust in tropospheric chemical processes | Yes | High | Research Article | 大气中酚类化合物与臭氧和羟基自由基的氧化反应机理及动力学，重点关注空气-水界面和矿物粉尘的影响 | 酚类化合物（苯酚、4-羟基苯甲醛、香兰素）与O3和HO•的氧化反应 | 苯酚 (Ph)、4-羟基苯甲醛 (4-HBA)、香兰素 (VL)、臭氧 (O3)、羟基自由基 (HO•) | 氧化产物（具体未列出，但提及某些副产物毒性更强） | 气溶胶液滴、云/雾滴 | Unknown | 水（气-水界面、体相水）、气相、TiO2矿物气溶胶 | 温度范围278-318 K，压力1 atm | GROMACS 2019 (分子动力学模拟), Gaussian16 (量子化学计算), Multiwfn, VMD | Yes | 空气-水界面和TiO2簇促进Ph和VL与O3和HO•的反应，界面反应速率常数高于体相；提及“水表面催化”现象，即界面反应比体相快 | Yes | 计算了不同介质中O3和HO•引发反应的速率常数（k），例如Ph在A-W界面的k_O3=5.98×10^-7 cm^3 molecule^-1 s^-1，k_HO•=2.69×10^-6 cm^3 molecule^-1 s^-1；提供了表1列出计算和实验值 | O3和HO•引发酚类化合物氧化，包括羟基化、开环和低聚过程；界面处酚羟基与水分子的氢键作用促进吸附；TiO2表面通过氢键和Ti-O相互作用吸附 | Yes | 分子动力学模拟（AMBER力场、GAFF力场、TIP3P水模型）、量子化学计算（M06-2X/6-311++G(3df,2p)//M06-2X/6-31+G(d,p)）、伞形采样、WHAM、IRI分析 | Yes | 空气-水界面富集酚类化合物（Ph 72%, 4-HBA 68%, VL 73%）；界面自由能变化为负值，热力学有利；界面氢键作用增强吸附；TiO2簇尺寸影响吸附能力 | 1) 酚类化合物在空气-水界面富集，界面反应速率显著高于体相；2) TiO2矿物粉尘促进Ph和VL的氧化，但对4-HBA影响小；3) 取代基（醛基、甲氧基）影响反应活性和界面行为；4) 某些副产物毒性更强，需关注 | 本研究通过分子动力学和量子化学计算，揭示了酚类化合物在空气-水界面和TiO2表面的氧化机理与动力学，发现界面和矿物粉尘显著加速反应，并提供了速率常数等定量数据 | 文本为PDF片段，部分信息（如液滴生成方式）未明确；实验条件仅给出温度压力范围；产物未具体列出
pdf | 2014_Ryan M. Bain_Accelerated Hantzsch electrospray synthesis with temporal control of reaction intermediates.pdf | Accelerated Hantzsch electrospray synthesis with temporal control of reaction intermediates | Yes | High | 研究论文 | 微液滴中加速的Hantzsch合成反应及反应中间体的时间控制 | Hantzsch合成反应（1,4-二氢吡啶的合成） | 乙酰乙酸乙酯、乙酸铵、芳香醛 | 1,4-二氢吡啶（DHP）及其氧化产物吡啶 | 带电微液滴（charged microdroplets） | 纳升电喷雾（nanoelectrospray） | 乙醇 | 喷雾源与质谱入口距离4-100 cm（对应飞行时间200微秒至5毫秒）；离子传输毛细管温度150-350°C；溶液流速可调；离线收集时表面温度可调（室温、-77°C、-17°C） | Thermo-Finnigan LTQ离子阱质谱仪；纳升电喷雾源；UV-vis分光光度计（Cary 100）；NMR（Bruker ARX 400） | Yes | 在电喷雾产生的带电微液滴中，Hantzsch反应在毫秒时间尺度内加速进行。通过改变喷雾源与质谱入口的距离控制液滴飞行时间，从而控制反应进程。液滴脱溶剂过程与反应加速相关。 | Yes | 离线收集产物速率达250 mg/h（单喷雾器），产率>90%；本体相反应在回流和苯硼酸催化下5小时完成，产率约85%。 | 反应机理与本体相相同，包括Knoevenagel缩合、Michael加成、质子转移和分子内烯胺形成等步骤。中间体与本体相反应一致。 | No | Unknown | Yes | 液滴脱溶剂过程（desolvation）是反应加速的关键；薄液膜（thin film）中的受限体积也促进反应；表面温度影响反应进程。 | 1. 电喷雾液滴中Hantzsch反应加速，可通过改变喷雾距离控制反应进程。2. 反应中间体与本体相相同，表明机理相似。3. 液滴脱溶剂过程的不连续性（discontinuous desolvation）是观察加速反应的关键。4. 离线收集可获得毫克级产物。5. 薄液膜中也存在加速反应，且可通过表面温度控制。 | 本文研究了电喷雾微液滴中加速的Hantzsch合成反应，通过在线质谱分析优化条件并表征产物。改变喷雾距离可控制反应进程，液滴脱溶剂导致反应加速。离线收集产物速率达250 mg/h，产率>90%。研究还探讨了薄液膜中的加速反应及温度效应。 | 文本中未明确提及理论计算，故理论方法填Unknown。
pdf | 2014_Xuehua Zhang_Surface Nanobubbles Nucleate Microdroplets.pdf | Nanobubble nucleation dynamics in reacting microdroplets: Insights from confocal laser scanning microscopy and molecular dynamics simulations | Yes | High | Research Article | 纳米气泡成核动力学，反应性微液滴中气体析出机制 | 碱催化脱氢反应（LOHC与水反应生成氢气） | Polymethylhydrosiloxane (PMH, LOHC), 水 (H2O), NaOH (催化剂) | 氢气 (H2) 纳米气泡 | 表面微液滴（surface microdroplet） | 溶剂交换法（solvent exchange method） | 水相（含NaOH），LOHC相（PMH），丙酮（用于液滴生成） | 室温，0.12 M NaOH水溶液，APTES修饰的盖玻片基底 | 共聚焦激光扫描显微镜（Leica Stellaris 5），粗粒化分子动力学模拟（GROMACS 2019.6） | Yes | 微液滴的高比表面积促进反应速率，但本文主要关注纳米气泡成核，未直接测量反应加速倍数。 | Yes | 气体产生速率（6-100 gas/ns），成核时间随速率增加而减少；实验观察到纳米气泡在50秒开始成核。 | 竞争控制成核机制：气体产生速率、不对称溶解度（LOHC与水相）和水-气界面张力共同决定成核位置和时间。 | Yes | 粗粒化分子动力学（CG-MD）模拟，Lennard-Jones势，NVT系综，V-rescale热浴 | Yes | LOHC-水界面张力、水-气界面张力、固体-LOHC-水三相接触线、界面处气体过饱和度 | 1. 纳米气泡成核受气体产生速率、两相溶解度不对称性和界面张力控制；2. 高产生速率缩短诱导时间，使成核向界面移动；3. 溶解度增加抑制成核；4. 界面张力降低促进成核；5. 成核主要发生在固体-LOHC界面或三相接触线附近。 | 本文结合实验和模拟，揭示了反应性微液滴中氢纳米气泡成核的竞争控制机制，为控制反应性乳液中的气体析出提供了设计准则。 | 题目猜测与正文标题一致；文件名年份为2014，但正文显示文章发表于2026年，可能存在误差。
pdf | 2015-ACIE-Syntheses of Isoquinoline and Substituted Quinolines in Charged.pdf | Syntheses of Isoquinoline and Substituted Quinolines in Charged Microdroplets | Yes | High | Research Article | 微液滴中的有机合成反应加速 | Pomeranz–Fritsch异喹啉合成、Friedländer喹啉合成、Combes喹啉合成 | 苯甲醛和2,2-二烷氧基乙胺（Pomeranz–Fritsch）；2-氨基二苯甲酮和乙酰丙酮（Friedländer）；苯胺和β-二酮（Combes） | 异喹啉（Pomeranz–Fritsch）；取代喹啉（Friedländer和Combes） | 带电微液滴（charged microdroplets） | 电喷雾（electrospray） | 甲醇（methanol） | 室温、常压，未添加外部酸；流速0.2-20 μL/min，电压1-5 kV | 电喷雾离子源（ESI）结合高分辨Orbitrap质谱仪 | Yes | 反应在毫秒时间尺度内完成，相比传统体相反应加速超过10^3至10^6倍；减小液滴尺寸和增加液滴电荷均显著提高反应速率 | Yes | Pomeranz–Fritsch反应加速因子>10^6，Friedländer反应>10^5，Combes反应>10^3（基于体相反应时间与微液滴反应时间的粗略估算） | 液滴表面质子催化：电喷雾产生的质子聚集在液滴表面，无抗衡离子，酸性强；液滴表面质子密度高，且表面溶剂化环境不同于体相，有利于松散离子对的形成，从而加速反应 | No | Unknown | Yes | 液滴表面质子分布、表面-体积比、液滴尺寸、电荷密度、空气-液滴界面 | 在带电微液滴中，无需外加酸即可在毫秒内完成异喹啉和取代喹啉的合成；反应速率随液滴尺寸减小和电荷增加而显著提高；捕获了反应中间体（如Pomeranz–Fritsch反应中的中间体4和5），并通过HDX实验支持了质子转移机制 | 本文报道了在电喷雾产生的带电微液滴中，Pomeranz–Fritsch、Friedländer和Combes三种酸催化反应在室温、常压下、无外加酸时，于毫秒时间内完成，反应加速因子达10^3-10^6。液滴表面质子催化及界面效应是加速的主要原因。 | 定量加速因子为粗略估算，假设产物与反应物电离效率相同；中间体结构通过质谱推断，未完全区分同分异构体。
pdf | 2015-AnaChem-Droplet Spray Ionization from a Glass Microscope Slide.pdf | Droplet Spray Ionization from a Glass Microscope Slide: Real-Time Monitoring of Ethylene Polymerization | Yes | High | 研究论文 | 微液滴喷雾电离质谱技术及其在实时监测化学反应中的应用 | 乙烯聚合反应（Cp2ZrCl2/MAO催化） | 乙烯、二氯二茂锆（Cp2ZrCl2）、甲基铝氧烷（MAO） | 聚乙烯（聚合产物）及催化活性中间体 | 带电微液滴喷雾 | 在显微镜盖玻片角落加载样品溶液，施加高压产生带电液滴喷雾 | 甲醇、乙腈、四氢呋喃（THF）、氟苯（PhF）、甲苯 | 高压3.0-5.0 kV（乙腈4.5 kV，THF和PhF 3.5 kV）；毛细管温度275 °C；毛细管电压35 V；管透镜电压110 V；离子最大注入时间10 ms；喷雾尖端距质谱入口5-10 mm，角度10° | LTQ/Orbitrap质谱仪（Thermo Fisher Scientific） | No | Unknown | Yes | 观察到奇数链转移物种7与偶数链转移物种6的强度比随时间变化：24 s时为3.53，29 s时为1.84，90 s时为1.4；聚合物产物在m/z 400-500范围内强度随时间显著增加 | Cossee-Arlmann机理：乙烯插入Zr-Me键，β-H消除及再插入生成奇数和偶数碳化合物，链转移至Al再生活性物种 | No | Unknown | No | Unknown | 1. 开发了基于显微镜盖玻片的微液滴喷雾电离新方法，可重复使用，无污染；2. 成功实时监测乙烯聚合反应，捕获了催化活性物种和反应中间体，包括首次质谱检测到[Cp2Zr(μ-Me)(μ-Cl)AlMe2]+；3. 实现了亚秒级死时间的原位分析；4. 观察到聚合物产物从低分子量向高分子量的动态变化 | 本文报道了一种简单、经济的微液滴喷雾电离方法，使用显微镜盖玻片作为基底，通过施加高压产生带电液滴喷雾，用于实时监测乙烯聚合反应。该方法无需样品传输毛细管，死时间小于1秒，成功捕获了催化活性物种和反应中间体，并观察到聚合物产物的动态变化。 | 文本中未明确讨论反应加速、理论计算或界面效应，因此相关字段填写为Unknown或No。
pdf | 2015-PNAS-Microdroplet fusion mass spectrometry for fast.pdf | Microdroplet fusion mass spectrometry for fast reaction kinetics | Yes | High | 研究论文 | 微液滴融合质谱用于快速反应动力学研究 | 酸诱导的细胞色素c去折叠；缓激肽的氢-氘交换；DCIP与抗坏血酸的还原反应 | 细胞色素c与盐酸；缓激肽与氘代水；DCIP与抗坏血酸 | 去折叠的细胞色素c；氘代缓激肽；还原型DCIP | 液滴融合微液滴 | 加压氮气雾化 | 水 | 液滴直径13±6 μm；速度84±18 m/s；氮气压力120 psi；质谱入口加热；反应时间通过距离x控制（0.8-5.0 mm对应约0-50 μs） | 微液滴融合质谱（自制装置）；高速相机（Phantom v1610）；质谱仪 | No | Unknown | Yes | DCIP还原反应伪一级速率常数1.0±0.2×10^5 s^-1；时间分辨率3 μs；死时间<几微秒 | 反应在液滴融合后开始，在进入质谱加热入口时停止；混合时间极短（<几微秒），由惯性混合实现 | No | Unknown | No | Unknown | 实现了微秒级时间分辨的液相反应动力学测量；观察到细胞色素c去折叠早期（50 μs内）速率减慢；缓激肽氢-氘交换存在快慢两个种群 | 本文报道了一种微液滴融合质谱技术，通过两股高速微液滴流碰撞融合，在微秒时间尺度上记录液相反应动力学。液滴直径约13 μm，速度约84 m/s，融合后飞行至质谱入口，反应时间通过距离控制。利用该技术研究了酸诱导细胞色素c去折叠和缓激肽氢-氘交换，展示了其检测反应中间体的能力。 | 部分细节如理论计算、界面效应等未在文本中明确提及，故填写Unknown。
pdf | 2015-QRB-Acceleration of reaction in charged microdroplets.pdf | Acceleration of reaction in charged microdroplets | Yes | High | Research Article | 微液滴中化学反应加速现象的研究 | Pomeranz–Fritsch合成异喹啉（共价键重排）和细胞色素c与麦芽糖的非共价结合 | 苯甲醛和氨基乙醛缩二乙醇（生成亚胺前体C）；细胞色素c和麦芽糖 | 异喹啉；细胞色素c-麦芽糖复合物 | 带电微液滴（电喷雾产生）和融合水滴 | 电喷雾电离（ESI）和微液滴融合技术 | 甲醇、水、DMF/ACN混合液、1% m-NBA水溶液（异喹啉合成）；水（细胞色素c-麦芽糖结合） | 正离子模式，喷雾电压+5 kV，流速15 μL/min（异喹啉）或30 μL/min（融合实验），毛细管温度约275 °C，喷雾距离1.5 cm（异喹啉），融合角度78° | Thermo Scientific LTQ Orbitrap XL Hybrid Ion Trap-Orbitrap质谱仪；高速光学相机（Phantom v1610）用于液滴尺寸测量 | Yes | 异喹啉合成反应速率加速超过一百万倍；细胞色素c-麦芽糖结合速率加速超过一千倍 | Yes | 异喹啉合成：基于产率和电离效率估算加速超过10^6倍；细胞色素c-麦芽糖结合：时间常数为17.9 ± 8.6 μs，相比体相溶液（10-100 ms）加速超过1000倍 | 液滴蒸发和试剂受限是重要因素；对于融合水滴，蒸发可忽略，液滴-空气界面可能起重要作用；质子密度高（电喷雾液滴表面）可能加速酸催化反应 | No | Unknown | Yes | 液滴-空气界面可能显著加速反应；表面电荷密度（受表面张力影响）影响反应效率 | 带电微液滴中Pomeranz-Fritsch合成异喹啉在毫秒内完成，无需外加酸；检测到中间体D；融合水滴中细胞色素c-麦芽糖结合在微秒级完成；溶剂组成影响反应效率，m-NBA作为超充电剂延长液滴寿命提高产率；蒸发不是融合水滴加速的主要原因 | 本文报道了带电微液滴中两种反应（共价和非共价）的显著加速，加速倍数达百万倍以上，并探讨了可能的机制，认为液滴受限和界面效应是关键因素。 | 加速机制尚未完全确定；定量加速倍数基于估算；理论计算未涉及。
pdf | 2015_A. Ingram_Going beyond electrospray_ mass spectrometric studies of chemical reactions in and on liquids.pdf | Going beyond electrospray: mass spectrometric studies of chemical reactions in and on liquids | Yes | High | Perspective | 质谱监测液相化学反应的新电离技术综述，重点讨论微液滴中的反应加速和界面效应 | 多种液相化学反应，包括催化反应、有机反应等 | 多种，如Ru(II)前体、配体、胺、甲醛、甲酸、Rh催化剂、底物、Pd催化剂、二醇等 | 多种，如Ru(II)转移氢化催化剂、甲基化胺、Rh-氮烯中间体、Pd-二醇螯合物等 | 电喷雾液滴、DESI液滴、SESI液滴等 | 电喷雾、解吸电喷雾(DESI)、声波喷雾(SSI)等 | 甲醇、二氯甲烷、水等 | 常压、室温，毫秒至微秒时间尺度 | 质谱仪（ESI-MS、DESI-MS、SSI-MS等） | Yes | 微液滴中反应加速现象被提及，如DESI中反应在毫秒内完成，检测到短寿命中间体 | No | Unknown | 多种反应机理，如Ru(II)催化剂形成、Eschweiler-Clarke反应、Rh-氮烯转移等 | Yes | DFT计算（用于Rh-氮烯中间体寿命预测） | Yes | 液滴表面反应加速、界面离子-分子反应、溶剂效应等 | DESI等新技术可检测短寿命中间体（如Rh-氮烯、Ru催化剂），揭示反应机理；微液滴中反应加速；界面效应影响反应路径 | 本文综述了超越ESI的质谱电离技术（如DESI、SSI）在液相反应监测中的应用，强调其检测短寿命中间体和研究反应机理的能力，并讨论了微液滴中的反应加速和界面效应。 | 部分具体反应条件、定量数据未在片段中明确给出，故填写Unknown。
pdf | 2015_Samaneh Mashaghi_External control of reactions in microdroplets.pdf | External control of reactions in microdroplets | Yes | High | Research Article | 微液滴中反应的外部控制方法 | pH调控（酸/碱在油水两相间的扩散交换） | 乙酸（acetic acid）、丙胺（propyl amine） | pH变化的微液滴 | 水包油乳液液滴、表面固定液滴、微流控液滴 | 超声乳化、微流控T型接头、微吸管沉积、非接触打印 | 水相（含荧光素缓冲液）、油相（硅油、氟化油、矿物油、葵花籽油） | 室温；油水体积比10:1；微流控流速：水相2.0 μL/min，油相3.0 μL/min；开关入口压力5.0 mbar；抽吸压力对应5 μL/min | 宽场荧光显微镜（2x/0.08 NA物镜，Chroma滤光片，AVT Prosilica GX6600相机，488 nm激光）；压力微流控系统（Fluigent） | No | Unknown | Yes | pH切换时间尺度为亚秒级（<100 ms）；荧光强度与pH校准曲线；单液滴pH变化可分辨0.1单位 | 利用同时溶于油和水的酸/碱（乙酸、丙胺）在油相和水相之间的被动扩散交换，通过改变油相中酸/碱浓度来调控液滴内pH，无需液滴合并或物理操作 | No | Unknown | Yes | 油相组成、表面活性剂类型和用量、温度影响分子传输；油水界面张力影响液滴合并；液滴表面脂质双层用于膜融合实验 | 1. 提出一种通过油水两相间扩散交换被动控制液滴内反应物浓度的方法；2. 首次实现缓冲微液滴pH的快速定量控制，且不改变液滴体积；3. 在乳液、表面固定液滴和微流控液滴中均验证了pH调控的可行性；4. 展示了该方法在pH触发的病毒膜融合反应中的应用 | 本文提出一种通过油水两相间酸/碱扩散交换来外部控制微液滴pH的方法，无需液滴合并。使用乙酸和丙胺作为可溶于油和水的酸/碱，在乳液、表面固定液滴和微流控液滴中实现了亚秒级pH切换，并应用于流感病毒膜融合的pH触发研究。 | 文本未明确讨论反应加速；未涉及理论计算；部分实验条件（如温度）未详细说明。
pdf | 2015_T. Roux-Marchand_Rayleigh surface acoustic wave as an efficient heating system for biological reactions_ investigation of microdroplet temperature uniformi.pdf | Rayleigh Surface Acoustic Wave As an Efficient Heating System for Biological Reactions: Investigation of Microdroplet Temperature Uniformity | Yes | High | 研究论文 | 利用Rayleigh表面声波加热微液滴的温度均匀性研究 | 生物反应（如聚合酶链式反应、杂交）的加热过程 | Unknown | Unknown | 静态微液滴（置于声波路径上） | 手动移液（微液滴由移液器放置） | 水-甘油混合物（不同粘度） | 施加功率0.2-3.6W，SAW波长25-200μm，液滴体积5-10μL，频率20-160MHz，加热时间30s | Rayleigh表面声波装置（128°Y-X切LiNbO3压电基片，铝叉指换能器），红外相机（FLIR SC5600），射频信号发生器（HP8648C），功率放大器（Minicircuits ZHL-5W-1），定向耦合器，功率计（Agilent E4417A） | Yes | SAW加热比传统热循环器更快达到热平衡（时间常数约5s），且通过强制对流加速传热，但未直接比较反应速率加速。 | Yes | 温度均匀性用标准偏差量化：在200μm波长、10μL甘油液滴、1.3W功率下，标准偏差约4°C；在25μm波长、3.6W功率下，标准偏差超过16°C。温度随功率和粘度增加而升高，可达100°C以上。 | SAW在液体中辐射纵波，通过粘性耗散加热液滴，同时产生内部声流（强制对流），促进热传递。长波长（低频率）下，声波穿透更深，强制对流主导整个液滴，温度均匀性更好；短波长（高频率）下，衰减快，对流局限于近表面，传导与对流共存，均匀性差。 | Yes | 理论计算：纵波衰减系数公式（考虑粘度、体积粘度、热导率等），SAW在固液界面的衰减公式（α ∝ 1/λ）。 | Yes | 固液界面（LiNbO3与液滴）的SAW衰减影响加热机制；液滴内部声流产生的涡流影响温度分布。 | 1. 长波长（200μm）和低频率（20MHz）可提高温度均匀性，标准偏差较低；短波长（25μm）导致温度不均匀性显著增加。2. 温度均匀性随施加功率和液体粘度增加而恶化。3. 液滴体积对均匀性影响较小。4. 提出了一种改进温度均匀性的新器件结构。 | 本文研究了Rayleigh表面声波加热微液滴的温度均匀性，发现长波长、低频率、低功率和低粘度有利于均匀加热，并提出了基于SAW的微流控加热器件设计。 | 文本未明确提及具体生物反应的反应物和产物，也未给出反应速率或产率的定量数据。
pdf | 2016-AnaChem-High-Resolution Live-Cell Imaging and Analysis by Laser Desorption.pdf | High-Resolution Live-Cell Imaging and Analysis by Laser Desorption/ Ionization Droplet Delivery Mass Spectrometry | Yes | High | 研究论文 | 开发一种新的常压电离质谱技术——激光解吸/电离液滴输送质谱（LDIDD-MS），用于高分辨率、高灵敏度的组织成像以及单细胞凋亡和活细胞胞吐作用的测量。 | 激光解吸/电离和液滴捕获输送过程 | 氨基酸（赖氨酸）、咖啡因、罗丹明B、缓激肽、菲、苯丙氨酸、细胞色素c、多聚赖氨酸、苯乙胺、酪胺、多巴胺、脂质（如磷脂酰胆碱、硫苷脂、磷脂酰丝氨酸、磷脂酰肌醇）等 | 离子化的分析物（如[M+H]+离子） | 电喷雾液滴 | 通过氮气雾化和电喷雾产生液滴，溶剂为甲醇/水（1:1，v/v）或纯水（活细胞分析），流速0.3-0.5 μL/min，氮气压力80 psi | 甲醇/水（1:1，v/v）或纯水 | 脉冲UV激光（266 nm，15 Hz，50 μJ/脉冲），激光束聚焦直径约2-3 μm；电喷雾电压5 kV；毛细管温度275 °C；锥电压44 V，毛细管电压60 V；质谱入口与样品距离1 mm；液滴入射角50-55°；电喷雾源与激光斑点距离3-5 mm；XY平移台步进100 μm或5 μm，驻留时间2-3 s | Thermo Scientific LTQ Orbitrap XL Hybrid Ion Trap-Orbitrap质谱仪；DCR-11脉冲Nd:YAG激光器（1064 nm基频，经HG-2谐波发生器和PHS-1谐波分离器产生266 nm UV）；自制XY电动平移台 | No | Unknown | Yes | 赖氨酸检测限为2 amol（3 dB标准）；信号强度与赖氨酸量在5个数量级内呈线性；成像空间分辨率：墨水打印图案2.4 μm，小鼠脑组织3 μm | UV激光脉冲使表面分析物解吸并部分电离，同时电喷雾液滴直接喷向激光照射区域，捕获解吸的离子并输送至质谱仪。液滴的笼效应可减少激光诱导的碎片化。电离机制包括激光光致电离和电喷雾电离，两者协同增强信号。 | No | Unknown | Yes | 液滴的笼效应：溶剂簇包围溶质分子，捕获碎片并冷却，促进碎片重组，减少碎片化。 | 1. 开发了LDIDD-MS新方法，实现高分辨率（2.4 μm）和高灵敏度（赖氨酸检测限2 amol）的常压质谱成像。2. 成功用于单细胞凋亡分析，观察到HEK细胞凋亡过程中短链磷脂酰胆碱（PC）上调、长链PC下调。3. 实时检测活PC12细胞胞吐分泌的神经递质（多巴胺、苯乙胺、酪胺），不损伤细胞。4. 液滴直接喷向激光区域可有效捕获和输送解吸离子，激光与电喷雾协同电离增强信号。 | 本文报道了一种新型常压电离质谱技术LDIDD-MS，结合脉冲UV激光解吸/电离和电喷雾液滴捕获输送，实现了高分辨率、高灵敏度的组织成像和单细胞/活细胞分析。该技术无需基质，空间分辨率达2.4 μm，检测限低至2 amol，并成功应用于单细胞凋亡脂质变化分析和活细胞神经递质实时检测。 | 文本中未明确讨论反应加速或理论计算，但涉及界面效应（液滴笼效应）。
pdf | 2016_Daniel Olvera-Trejo_Additively manufactured MEMS multiplexed coaxial electrospray sources for high-throughput, uniform generation of core–shell micropartic.pdf | Additively manufactured MEMS multiplexed coaxial electrospray sources for high-throughput, uniform generation of core–shell microparticles | Yes | High | 研究论文 | 利用增材制造（3D打印）技术制备MEMS多路同轴电喷雾源，实现高通量、均匀的核壳微粒生成 | 同轴电喷雾（coaxial electrospraying）微封装过程 | 内液：去离子水与异丙醇混合液（DIW:ISP 1:1 v/v）或乙二醇（EG）；外液：芝麻油（SO） | 核壳微粒（core–shell microparticles） | 核壳液滴（core–shell droplets） | 同轴电喷雾（coaxial electrospraying），使用3D打印的MEMS多路发射器阵列 | 内液：去离子水/异丙醇或乙二醇；外液：芝麻油 | 室温、大气压；驱动液流速0.5-2.5 mL/h，驱动液流速0.0-0.50 mL/h；偏置电压可调；三极管配置（发射器阵列、提取电极、收集电极） | 高分辨率立体光刻（SLA）3D打印机（像素约25 μm）；双注射泵（Harvard Pump）；铝制卡盘；激光切割不锈钢提取电极；收集电极 | No | 未讨论反应加速 | Yes | 每发射器电流与驱动液流速的平方根近似成正比，与驱动液流速无关；核壳直径和尺寸分布可通过流速和收集电极偏压调控 | 同轴电喷雾中，驱动液（电弛豫时间较小）被静电力牵引，通过粘性传递推动驱动液；泰勒锥形成复合射流，破碎形成核壳液滴 | Yes | 泰勒锥理论、电喷雾缩放定律（电流与流速关系）、静电压力与表面张力平衡模型 | Yes | 液体表面张力、电弛豫时间、液体电导率和介电常数；发射器尖端形状增强电场；锥形喷嘴设计影响填充和滴落压力 | 首次报道MEMS多路同轴电喷雾源；通过立体光刻3D打印制造了多达25个发射器（25个/cm²）的阵列；均匀阵列运行验证了高通量微封装技术的可行性；每发射器电流与驱动液流速平方根成正比，与驱动液流速无关；核壳微粒尺寸可通过流速和偏压调控 | 本文报道了首个MEMS多路同轴电喷雾源，利用立体光刻3D打印制造了1至25个发射器的阵列，实现了高通量、均匀的核壳微粒生成。实验表明阵列运行均匀，电流与驱动液流速平方根成正比，微粒尺寸可通过流速和偏压调控。该技术适用于药物递送、食品加工、自修复复合材料和染料敏化太阳能电池等低成本大规模应用。 | 文本未明确讨论反应加速；未提供具体产率或速率数值；理论计算部分仅引用已有模型，未进行新的理论推导。
pdf | 2016_Fabrice Gielen_Ultrahigh-throughput–directed enzyme evolution by absorbance-activated droplet sorting (AADS).pdf | Ultrahigh-throughput–directed enzyme evolution by absorbance-activated droplet sorting (AADS) | Yes | High | 研究论文 | 基于吸光度激活的液滴分选（AADS）进行超高通量定向酶进化 | NAD+依赖的氨基酸脱氢酶催化反应（苯丙氨酸脱氢酶催化L-苯丙氨酸脱氨生成苯丙酮酸，同时NAD+还原为NADH），并通过偶联反应（WST-1还原为formazan染料）进行检测 | L-苯丙氨酸（L-Phe）、NAD+、WST-1、mPMS | 苯丙酮酸、NADH、WST-1 formazan | 水包油乳液液滴 | 微流控芯片生成（单细胞封装，泊松分布） | 水相（glycine-KOH缓冲液，pH 10）和油相（具体油相未明确，但提及折射率n=1.29） | 温度20°C，pH 10，液滴体积180 pL，分选频率高达300 Hz，电场分选（1 kV pp, 10 kHz, 3-5 ms脉冲） | 自制的微流控吸光度激活液滴分选（AADS）芯片，包含嵌入式光纤（LED光源和光电探测器）、Arduino Due控制板、高压交流电源 | No | Unknown | Yes | 检测限10 μM WST-1 formazan；分选速率高达300液滴/秒（>100万液滴/小时）；富集倍数达2800倍；定向进化后突变体活性提高>4.5倍（裂解液），kcat提高>2.7倍；可溶性蛋白表达量提高60%；热稳定性Tm提高12.4°C；半衰期提高7.5倍 | Unknown | No | Unknown | No | Unknown | 开发了基于吸光度检测的微流控液滴分选模块（AADS），实现了超高通量筛选（>100万液滴/小时），成功用于苯丙氨酸脱氢酶的定向进化，获得活性、表达量和热稳定性提高的突变体 | 本文报道了一种基于吸光度激活的液滴分选（AADS）微流控平台，用于超高通量定向酶进化。该平台通过光纤检测液滴内formazan染料的吸光度，实现高达300 Hz的分选速率。通过偶联反应检测NAD+依赖的氨基酸脱氢酶活性，成功富集活性酶变体达2800倍。经过两轮定向进化，获得了活性、可溶性表达和热稳定性显著提高的苯丙氨酸脱氢酶突变体。 | 部分实验条件（如油相成分）未明确说明；理论计算未涉及；界面效应未讨论。
pdf | 2016_Fuqin Zheng_Controlled Crystallization of Sodium Chloride Nanocrystals in Microdroplets Produced by Electrospray from an Ultra‐Dilute Solution.pdf | Controlled Crystallization of Sodium Chloride Nanocrystals in Microdroplets Produced by Electrospray from an Ultra‐Dilute Solution | Yes | High | Full Paper | 微液滴中氯化钠纳米晶体的可控结晶 | 结晶过程 | 氯化钠（NaCl） | 氯化钠纳米晶体（立方体，边长32 nm） | 带电微液滴 | 电喷雾（Electrospray, ES） | 水（Wahaha purified water） | 毛细管电压0-12 kV，溶液流速10-200 μL/min，飞行距离20-85 mm，雾化气流量40-100 mL/min，基底温度150°C，溶液浓度1 μg/mL | 自制电喷雾装置（包括注射泵、高压电源、加热板、硅片收集器），FIB-SEM（Helios Nanolab 600i），XRD（Rigaku D/Max 2550） | Yes | 电喷雾产生的微液滴中，溶剂蒸发和电荷积累导致离子强度增加和液滴尺寸减小，从而促进成核和生长，实现毫秒级快速结晶。 | Yes | 在优化条件下（电压12 kV，流速10 μL/min，飞行距离50 mm，雾化气60 mL/min），获得边长32 nm的立方体NaCl纳米晶体。 | 电喷雾产生的带电微液滴中，溶剂蒸发导致离子浓度增加和液滴尺寸减小，同时内置电场增强，共同促进成核和晶体生长。晶体形貌是离子强度和蒸发速率竞争的结果。 | No | Unknown | Yes | 液滴表面电荷和溶剂蒸发速率影响离子强度和浓度，进而影响成核和生长；液滴-气体界面蒸发过程对晶体形貌有重要影响。 | 通过电喷雾技术从超稀NaCl溶液（1 μg/mL）中成功制备了边长32 nm的立方体NaCl纳米晶体；通过调节电喷雾参数（电压、流速、飞行距离、雾化气流量）可控制晶体尺寸和形貌；电荷和蒸发速率是控制结晶的关键因素。 | 本文利用电喷雾技术从超稀NaCl溶液中制备了立方体NaCl纳米晶体，研究了电压、流速、飞行距离和雾化气流量对晶体尺寸和形貌的影响，发现电荷和蒸发速率是控制结晶的关键因素，优化条件下获得32 nm的立方体晶体。 | 文本中未明确提及理论计算，但讨论了蒸发和电荷效应的理论分析；未提供反应速率或产率的具体数值，仅给出了晶体尺寸。
pdf | 2016_Huanshu Tan_Evaporation-triggered microdroplet nucleation and the four life phases of an evaporating Ouzo drop.pdf | Evaporation-triggered microdroplet nucleation and the four life phases of an evaporating Ouzo drop | Yes | High | research article | 蒸发触发的微液滴成核及三元混合液滴的相变和寿命阶段 | 蒸发触发的相分离和微液滴成核 | 水、乙醇、茴香油（三元混合物） | 茴香油微液滴、水、茴香油残留液滴 | 油微液滴（茴香油） | 蒸发诱导的相分离成核 | 水-乙醇-茴香油三元混合物 | 环境温度21-22.5°C，相对湿度约40%，疏水OTS-玻璃基底，0.7 μL液滴 | 高速相机（Photron Fastcam SA-X2）、倒置显微镜（Olympus GX51）、共聚焦显微镜（Nikon）、注射泵（Harvard PHD 2000） | No | Unknown | Yes | 液滴体积、接触直径、接触角随时间变化；乙醇蒸发速率高，水蒸发速率低；油微液滴成核时间约20秒；总蒸发时间约14分钟 | 乙醇优先蒸发导致局部乙醇浓度降低，油过饱和而触发成核；马兰戈尼流驱动乙醇向界面补充；相分离曲线交叉导致成核 | Yes | 轴对称润滑近似数值模型，包含对流-扩散方程、拉乌尔定律、准稳态蒸汽扩散、成分依赖的物性参数（密度、粘度、表面张力、扩散系数、活度系数） | Yes | 液-气界面蒸发、接触线处蒸发奇异性、马兰戈尼流、表面张力梯度、三相接触线（CL-1, CL-2, CL-3） | 揭示了蒸发Ouzo液滴的四个寿命阶段：I透明球形帽、II油微液滴成核导致乳白色、III相反转水在油环上、IV仅剩油滴；实验与数值模拟定量吻合；成核首先发生在接触线附近 | 本文实验和数值研究了蒸发Ouzo液滴（水-乙醇-茴香油三元混合物）的相变和微液滴成核，发现了四个寿命阶段，并建立了多组分润滑模型定量解释过程。 | 相对湿度测量精度有限，需校正；润滑近似在接触角较大时速度精度有限。
pdf | 2016_Michael Wleklinski_Can Accelerated Reactions in Droplets Guide Chemistry at Scale_.pdf | Can all bulk-phase reactions be accelerated in microdroplets? | Yes | High | Perspective | 微液滴反应加速的普适性研究 | 分子内Diels-Alder反应及酯水解反应 | 3,5-己二烯基丙烯酸酯 (A) | Diels-Alder产物 (B) 未生成；水解产物为3,5-己二烯-1-醇 (C) | ESI产生的带电微液滴 | 电喷雾电离 (ESI) 及气动雾化 | 水/异丙醇混合溶剂 | 室温，喷雾电压±5 kV或0 kV，鞘气N2压力120 psi，流速20 μL/min，液滴飞行距离10-40 cm | 自制ESI源，GC-MS分析 | Yes | 多数反应在微液滴中加速，但该Diels-Alder反应未加速，反而发生水解；讨论了加速因素如表面电荷、pH、溶剂蒸发等 | Yes | 表1列出多种反应的加速因子（如Pomeranz-Fritsch合成>10^6倍）；本反应未检测到Diels-Alder产物，仅有少量水解产物 | 微液滴表面极性环境促进极性基团反应，非极性Diels-Alder反应不被促进；表面质子缺乏抗衡离子，酸性增强导致酯水解 | No | Unknown | Yes | 高表面体积比、空气-液体界面、表面电荷、质子缺乏抗衡离子、溶剂化差异、接触离子对、分子取向、静电压力等 | 并非所有体相反应都能在微液滴中加速；非极性Diels-Alder反应在微液滴中失败，而极性酯水解发生；微液滴反应路径可能与体相不同 | 本文通过分子内Diels-Alder反应的反例，证明微液滴不能加速所有体相反应，反应机制受微液滴表面极性环境影响显著，极性反应易加速，非极性反应可能受阻。 | Diels-Alder反应失败的确切原因未明确，可能与液滴寿命短、表面极性不利于非极性反应有关。
pdf | 2016_Mireia Guardingo_Reactions in ultra-small droplets by tip-assisted chemistry.pdf | Reactions in ultra-small droplets by tip-assisted chemistry | Yes | High | review | 微液滴中的化学反应，特别是通过尖端辅助光刻技术沉积的超小液滴作为纳米反应器 | 多种化学反应，包括金属纳米颗粒合成、配位聚合物合成、生物化学反应等 | 取决于具体反应，如金属前驱体、有机配体、生物分子等 | 取决于具体反应，如纳米颗粒、配位聚合物、生物分子产物等 | 飞升级液滴（femtolitre droplets） | 尖端辅助光刻技术（tip-assisted lithography），包括蘸笔纳米光刻（DPN）和聚合物笔光刻（PPL） | 取决于具体反应，通常为水或有机溶剂 | 环境条件（环境温度、湿度），通过毛细凝聚形成水弯月面 | 原子力显微镜（AFM）、蘸笔纳米光刻（DPN）、聚合物笔光刻（PPL） | Yes | 文中提到微流体液滴中MOF合成反应时间显著缩短，但未明确讨论反应加速机制 | No | Unknown | Unknown | No | Unknown | Yes | 液滴与基底之间的界面效应，以及液滴内外的界面可能影响反应 | 尖端辅助光刻技术可在表面沉积飞升级液滴作为纳米反应器，实现合成与图案化同步进行；该技术可用于多种材料（金属、配位聚合物、生物分子）的受限合成；与自组装容器和微流体相比，该方法可精确定位产物。 | 本文综述了利用尖端辅助光刻技术（如DPN）在表面沉积飞升级液滴作为纳米反应器的最新进展，讨论了液滴内化学反应的类型、优势及潜在应用。 | 由于是综述，具体反应细节和定量数据未提供；部分信息（如反应物、产物）需根据具体引用的原始文献确定。
pdf | 2016_Ryan M. Bain_Accelerated Chemical Reactions and Organic Synthesis in Leidenfrost Droplets.pdf | Accelerated synthesis of energetic precursor cage compounds using confined volume systems | Yes | High | Research Article | 加速合成含能前驱体笼状化合物（HBIW）在受限体积系统中的应用 | 乙二醛与苄胺（BA）的缩合反应生成六苄基六氮杂异伍兹烷（HBIW） | 乙二醛（glyoxal）、苄胺（benzylamine, BA）及取代胺（如烯丙胺、溴苄胺、甲氧基苄胺、环丙胺、环丁胺、环戊胺、环己胺） | 六苄基六氮杂异伍兹烷（HBIW）及其类似笼状结构中间体 | 微液滴（microdroplets）、莱顿弗罗斯特液滴（Leidenfrost droplets）、薄液膜（thin films） | 电喷雾电离（ESI）、电声喷雾电离（ESSI）、纳升电喷雾电离（nESI）、易环境声波喷雾电离（EASI）、纸喷雾电离（PSI）、莱顿弗罗斯特液滴（加热产生） | 乙腈（acetonitrile），含不同浓度甲酸（FA） | 反应时间10分钟；甲酸浓度0%、0.05%、0.5%、2.5%、5%；莱顿弗罗斯特液滴加热至溶剂沸点以上；PSI使用Teslin®基底；质谱分析正离子模式，毛细管温度400°C，喷雾电压2.5-4 kV | Thermo LTQ质谱仪（nESI和PSI分析） | Yes | 受限体积系统（微液滴、莱顿弗罗斯特液滴、薄液膜）可加速化学反应，加速因子可达10-10^6倍。本文比较了五种加速技术，计算了表观加速因子（AAF）和转化率（CR）。 | Yes | 提供了不同条件下HBIW合成的AAF和CR值（见表1）。例如，BA在0% FA下，EASI的AAF为11，CRdroplet为4%，CRbulk为0.5%；莱顿弗罗斯特液滴在0.5% FA下，AAF为464，CRdroplet为26%，CRbulk为1%。 | 加速归因于溶剂蒸发导致反应物浓度增加、表面体积比增大、部分溶剂化反应物能垒降低、液滴内极端pH、快速扩散和混合等。 | No | Unknown | Yes | 液滴表面极端pH环境、高表面体积比、部分溶剂化效应、界面反应物浓度增加。 | 1. 五种加速技术均成功合成HBIW，其中莱顿弗罗斯特液滴加速效果最显著（AAF达464）。2. 在无甲酸催化剂条件下，微液滴环境仍能催化反应，归因于液滴表面极端pH。3. 不同胺类替代物可生成类似笼状结构，为CL-20合成提供新路线。4. 加速技术可用于快速筛选反应条件和预测放大反应的成功性。 | 本文研究了在五种受限体积系统（EASI、ESSI、nESI、莱顿弗罗斯特液滴、PSI）中加速合成HBIW（CL-20前驱体）的反应。通过比较AAF和CR，发现莱顿弗罗斯特液滴加速效果最佳，且微液滴环境可替代酸催化剂。研究还探索了不同胺类替代物，为含能材料合成提供了快速筛选方法。 | 部分实验条件（如具体流速、液滴尺寸）未在正文中详细说明；理论计算未涉及；加速机制基于文献推测。
pdf | 2016_Vivek Kamat_Chitosan nanoparticles synthesis caught in action using microdroplet reactions.pdf | Chitosan nanoparticles synthesis caught in action using microdroplet reactions | Yes | High | 研究论文 | 壳聚糖纳米颗粒的合成机理，利用微液滴反应实时捕获成核与生长过程 | 离子凝胶化反应（ionic gelation） | 壳聚糖（chitosan）、三聚磷酸钠（TPP） | 壳聚糖纳米颗粒（chitosan nanoparticles） | 微液滴（microdroplet） | 电子移液器依次吸取1 μL壳聚糖和1 μL TPP溶液，在移液器吸头内反应 | 去离子水（DI water）作为稀释剂；壳聚糖溶于醋酸溶液 | 温度：4°C、27°C、35°C；壳聚糖浓度：0.2-0.8 mg/mL；TPP浓度：0.08-0.32 mg/mL（壳聚糖:TPP=2.5:1）；反应时间：1-60 s；500倍稀释终止反应 | 动态光散射（DLS, Nanosight LM10）、扫描电子显微镜（SEM, Zeiss EVO MA15）、Comsol Multiphysics软件模拟 | No | 未讨论反应加速 | Yes | 纳米颗粒数量（如5.16E8）、粒径（最小71 nm，范围60-190 nm）、粒径分布（窄分布条件：0.4 mg/mL壳聚糖，4°C） | 在4°C下，液滴稀释后核心温度迅速上升，但浓度缓慢下降，导致核心内受控的成核与生长；而液滴外围因快速稀释抑制成核，从而实现“液滴核心合成”（droplet-core synthesis） | Yes | Comsol Multiphysics软件模拟热传递和溶质传输 | Yes | 液滴核心与外围的温度和浓度差异影响成核与生长 | 1. 壳聚糖纳米颗粒在1-5秒内快速成核，随后生长；2. 低温（4°C）得到更小（60-80 nm）且分布更窄的纳米颗粒；3. 首次提出“液滴核心合成”概念，即低温下反应被限制在液滴核心进行 | 本研究利用微液滴反应结合快速稀释终止技术，实时捕获了壳聚糖纳米颗粒的离子凝胶化合成过程。通过DLS和SEM表征，发现成核发生在1-5秒内，且温度、反应物浓度和时间共同决定粒径和分布。4°C下获得最小且最均匀的纳米颗粒。Comsol模拟揭示了液滴核心合成机制。 | 无
pdf | 2016_Yudan Yin_Non-equilibrium behaviour in coacervate-based protocells under electric-field-induced excitation.pdf | Non-equilibrium behaviour in coacervate-based protocells under electric-field-induced excitation | Yes | High | research article | 非平衡条件下凝聚层基原细胞的行为 | 电场诱导的凝聚层微液滴非平衡行为 | 聚赖氨酸 (PLL) 和单链寡脱氧核苷酸 (ss-oligo) | 无膜原细胞，具有复杂动力学行为 | 凝聚层微液滴 (coacervate microdroplets) | 微流控通道内流动诱导混合 | 0.01 M 磷酸盐缓冲液 | 室温，电场强度 10-100 V/cm | 微流控芯片，共聚焦荧光显微镜 | No | Unknown | Yes | 液泡寿命约5秒（80 V/cm）；PLL/ss-oligo比值在50秒内下降10%（70 V/cm）；钙黄绿素摄取迁移率约-3.2×10^-10 m^2 s^-1 V^-1 | 电场导致聚电解质复合物解离，增加液滴内局部离子浓度，产生渗透压驱动液泡形成；PLL优先释放 | No | Unknown | Yes | 液滴与外部环境的物质交换，液泡与凝聚层基质的界面 | 电场激发凝聚层微液滴产生液泡化、尺寸形状波动、混沌生长融合、物质喷射与捕获、定向溶质摄取、酶级联反应脉冲增强等非平衡行为；关闭电场后行为立即停止 | 本文研究电场激发下聚赖氨酸/单链DNA凝聚层微液滴的非平衡行为，展示无膜原细胞在微流控通道中表现出多种复杂动力学现象，为合成原细胞研究提供新策略 | 未明确讨论反应加速；未涉及理论计算
pdf | 2017-ACIE-On-Droplet Chemistry The Cycloaddition of Di.pdf | On-Droplet Chemistry: The Cycloaddition of Diethyl Azodicarboxylate and Quadricyclane | Yes | High | 研究论文 | 微液滴中的环加成反应加速 | [2s+2s+2p]环加成反应 | 偶氮二甲酸二乙酯 (DEAD) 和四环烷 (quadricyclane) | 环加成产物 (3) | 水微液滴 | 纳米电喷雾电离 (nanoESI)，使用θ形尖端毛细管 | 水 | 室温，飞行时间50-350 ms，喷雾电压1.5-2.0 kV，离子传输毛细管温度548 K | LTQ-Orbitrap XL质谱仪，θ形尖端毛细管 | Yes | 微液滴中反应速率比“on-water”反应加速约115倍，比本体反应加速两个数量级。 | Yes | 微液滴反应速率常数0.0023 mol L⁻¹ s⁻¹，“on-water”反应速率常数2×10⁻⁵ mol L⁻¹ s⁻¹，加速因子115。 | 微液滴表面反应性导致加速，可能由于界面处水分子形成酸催化环境，以及缺乏三维溶剂化、二维扩散速度快、强电场和带电物种在表面富集等因素。 | No | Unknown | Yes | 表面与体积比、界面处“悬挂”OH键、界面酸催化、缺乏三维溶剂化、二维扩散、强电场、带电物种表面富集。 | 微液滴中环加成反应速率显著加速，比“on-water”反应快两个数量级；发现DEAD自身反应生成肼羧酸酯类副产物；通过质谱检测到反应中间体，验证了提出的机理；溶剂同位素效应表明D₂O中反应速率降低约5倍；非水溶剂（甲苯、乙腈、氯仿）中未观察到加速。 | 本文研究了偶氮二甲酸二乙酯与四环烷在水微液滴中的环加成反应，发现反应速率比“on-water”反应加速约115倍，并提出了可能的加速机制。同时，通过质谱检测到副产物和中间体，验证了DEAD的自反应机理。 | 部分实验条件（如精确的液滴尺寸分布）未详细说明；理论计算未涉及。
pdf | 2017-ACIE-Two-Phase Reactions in Microdroplets without the Use of Phase.pdf | Two-Phase Reactions in Microdroplets without the Use of Phase-Transfer Catalysts | Yes | High | 研究论文 | 微液滴中无相转移催化剂的两相反应 | Stevens氧化反应 | 4-硝基苯甲醇 (1) 和次氯酸钠 (NaOCl) | 4-硝基苯甲醛 (2) | 气动辅助喷雾产生的微液滴 | 鞘气（N2）雾化 | 乙酸乙酯（有机相）和水（水相） | 流速15 μL/min，鞘气N2压力120 psi，喷雾发射器间距1.5 mm，角度约80° | 双喷雾发射器系统，气相色谱（GC） | Yes | 微液滴中两相反应在毫秒内完成，产率50-75%，而本体和毫米级液滴中无反应发生，归因于微液滴的高表面积体积比和界面效应。 | Yes | 4-硝基苯甲醛产率72%（GC），放大实验产率64%，分离速率1.2 mg/min；其他醇类产率52-75%。 | 微液滴的高表面积体积比增加了两相接触面积，有效碰撞促进反应；界面吸附模型认为更多试剂富集在界面。 | No | Unknown | Yes | 微液滴的高表面积体积比、界面吸附、有效碰撞（液滴融合） | 无需相转移催化剂即可在微液滴中实现快速两相反应；液滴尺寸减小至微米级显著提高反应效率；有效碰撞是反应发生的关键。 | 本文报道了一种在微液滴中进行两相反应的新方法，无需相转移催化剂，以Stevens氧化为模型反应，在毫秒内获得中等至良好产率。通过双喷雾系统实现液滴碰撞混合，放大实验达到1.2 mg/min的分离速率。 | 部分醇类底物（如1,4-苯二甲醇）使用乙腈作为溶剂，但未详细说明其对反应的影响。
pdf | 2017-AnaChem-Two New Devices for Identifying Electrochemical Reaction.pdf | Two New Devices for Identifying Electrochemical Reaction Intermediates with Desorption Electrospray Ionization Mass Spectrometry | Yes | High | 研究论文 | 电化学反应中间体的鉴定与质谱检测 | 电化学氧化还原反应 | 三苯胺(TPA)、尿酸、氧化型谷胱甘肽(GSSG)、4,4'-二甲氧基二苯胺(DMDPA)、二对甲苯胺(DPTA) | TPA自由基阳离子及二聚体、尿酸二亚胺及亚胺醇、谷胱甘肽还原产物、DMDPA氮宾离子、DPTA氮宾离子 | 解吸电喷雾电离(DESI)产生的初级微液滴和次级微液滴 | DESI喷雾器产生初级微液滴，撞击工作电极表面产生次级微液滴 | 乙腈、水、醋酸铵、三氟甲磺酸锂(LiOTf)、四丁基六氟磷酸铵等电解质溶液 | 工作电极：多孔碳纸；电压：0-5 V；流速：5 μL/min；N2压力：150 psi；离子传输毛细管温度：275 °C；分辨率：30000或60000 (m/z=400) | LTQ Orbitrap XL混合质谱仪；定制DESI源；直流电源或恒电位仪 | No | Unknown | No | Unknown | 电化学氧化：TPA失去一个电子生成自由基阳离子，进一步二聚；尿酸氧化生成二亚胺和亚胺醇；DMDPA和DPTA氧化生成自由基阳离子，再失去电子和质子生成氮宾离子。电化学还原：GSSG二硫键还原断裂。 | No | Unknown | Yes | DESI微液滴与工作电极表面的接触；气罩去除雾化气体以减少对电解液的干扰；多孔碳纸作为工作电极提供湿润表面 | 开发了两种新型EC-DESI-MS装置，使用多孔碳纸作为工作电极，成功捕获并鉴定了多种电化学反应瞬态中间体（自由基阳离子、二聚体、二亚胺、亚胺醇、氮宾离子等），装置简单、稳健、易操作，克服了雾化气体对电解液的干扰。 | 本文报道了两种基于DESI-MS的电化学-质谱联用装置，用于实时捕获和鉴定电化学反应中间体。装置采用多孔碳纸作为工作电极，通过气罩隔离雾化气体，实现了毫秒级延迟时间的检测。成功应用于三苯胺、尿酸、谷胱甘肽、4,4'-二甲氧基二苯胺和二对甲苯胺的电化学氧化还原反应中间体检测。 | 文本中未明确讨论反应加速、定量速率或产率信息，也未涉及理论计算。
pdf | 2017-JACS-pomeranz-fritsch-synthesis.pdf | Pomeranz–Fritsch Synthesis of Isoquinoline: Gas-Phase Collisional Activation Opens Additional Reaction Pathways | Yes | Medium | 研究论文 | 气相碰撞活化下Pomeranz–Fritsch合成异喹啉的反应路径研究 | Pomeranz–Fritsch合成异喹啉 | 苯甲醛缩氨基乙醛（benzalaminoacetal） | 异喹啉（isoquinoline） | 带电微液滴（charged microdroplets） | 电喷雾电离（ESI） | 甲醇（methanol） | 气相碰撞诱导解离（CID），碰撞气体为氦气，归一化碰撞能量（NCE）变化 | 串联质谱仪（tandem mass spectrometer） | Yes | 文献提到在带电微液滴中，Pomeranz–Fritsch反应速率比体相快近一百万倍（参考文献3）。 | Yes | 通过能量分辨质谱（breakdown curves）给出了不同碰撞能量下产物和中间体的相对丰度变化；理论计算给出了各反应路径的能垒（如rds 3→4的能垒为23-25 kcal/mol）。 | 气相中遵循“移动质子模型”（mobile proton model），质子在不同碱性位点跳跃，导致多种反应路径；通过串联质谱和氘代标记实验鉴定了27条不同反应路线，形成复杂网络。 | Yes | B3LYP/6-31G** 理论计算，并采用“回溯法”（backtracking scheme）分析反应路径。 | No | Unknown | 1. 气相中通过碰撞活化可合成异喹啉，反应路径与溶液相不同，但产物相同。2. 发现了27条不同的气相反应路线，其中一些中间体在溶液相中未被实验观测到。3. 质子迁移导致多种反应路径，包括与溶液相类似的路径以及额外的路径。4. 理论计算支持了实验观测到的反应网络。 | 本文研究了气相中Pomeranz–Fritsch合成异喹啉的反应，通过串联质谱和理论计算揭示了27条反应路径，发现气相反应遵循移动质子模型，与溶液相反应机制不同，但产物相同。微液滴中反应速率显著加速。 | 微液滴相关部分仅在引言中提及参考文献3，本文主要研究气相反应，未直接进行微液滴实验。
pdf | 2017-JACS-Rapid Hydrogen−Deuterium Exchange in Liquid Droplets.pdf | Rapid Hydrogen−Deuterium Exchange in Liquid Droplets | Yes | High | Research Article | 微液滴中氢-氘交换反应的加速动力学研究 | 氢-氘交换 (HDX) | 苯乙胺 (phenethylamine) 或血管紧张素I (angiotensin I) 与 D2O | 氘代苯乙胺 (D1, D2) 或氘代血管紧张素I | 水相微液滴 | 纳米电喷雾电离 (nanoESI) 使用 theta-毛细管 | H2O/D2O (约1:1) | 喷雾电压 1-1.5 kV, 毛细管尖端与质谱入口距离 0.5-3 mm, 液滴飞行时间 20-320 μs, 液滴平均直径 4.3 μm, 速度 8-23 m/s | 质谱仪 (MS), 纳米电喷雾电离 (nanoESI) 结合 theta-毛细管, 微粒图像测速 (μPIV) | Yes | 苯乙胺的HDX速率常数比体相测量值快约3倍；血管紧张素I的HDX速率比体相快约7倍。 | Yes | 苯乙胺: k1=3660±290 s⁻¹, k₋₁=2590±210 s⁻¹, k2=3330±270 s⁻¹, k₋₂=2350±190 s⁻¹; 血管紧张素I: k1=9540±760 s⁻¹, k₋₁=6750±540 s⁻¹, k2=6020±480 s⁻¹, k₋₂=4250±340 s⁻¹, k3=1086±87 s⁻¹, k₋₃=768±61 s⁻¹ | 液滴表面局部pH变化导致反应加速，可能源于ESI过程中正电荷沉积或正电荷分析物在表面富集。 | Yes | 常微分方程组 (ODEs) 建模拟合速率常数；对流蒸发模型计算液滴尺寸变化。 | Yes | 液滴表面局部pH变化，正电荷在表面富集，界面效应导致反应加速。 | 1. 首次测量了theta-毛细管nanoESI产生的微液滴速度和尺寸；2. 发现液滴中HDX速率比体相快3-7倍；3. 排除了蒸发浓缩效应，提出表面pH变化是加速原因。 | 本研究利用theta-毛细管nanoESI-MS技术，以亚毫秒时间分辨率测量了水相微液滴中苯乙胺和血管紧张素I的氢-氘交换速率，发现反应速率比体相快3-7倍，并归因于液滴表面局部pH变化。 | 反应时间通过液滴飞行时间估算，可能为上限；加速倍数可能为下限。
pdf | 2017-PNAS-Abiotic production of sugar phosphates and uridine.pdf | Abiotic production of sugar phosphates and uridine ribonucleoside in aqueous microdroplets | Yes | High | Research Article | 前生物化学中糖磷酸化和尿苷核糖核苷的合成 | 糖的磷酸化反应和尿苷的核糖基化反应 | 糖（D-核糖、L-核糖、D-葡萄糖、D-半乳糖、D-果糖）、磷酸、尿嘧啶 | 糖-1-磷酸（如D-核糖-1-磷酸、D-葡萄糖-1-磷酸等）、尿苷 | 水相微液滴 | 电喷雾电离（ESI）源雾化，使用干燥N2气体（120 psi） | 水 | 室温、大气压，微液滴飞行时间约300 μs，液滴尺寸1-50 μm，部分实验施加5 kV电压 | 高分辨质谱（HR-MS），电喷雾电离（ESI）源 | Yes | 微液滴中反应速率比体相溶液加速10^3到10^6倍，但本文主要关注热力学而非动力学加速。 | Yes | D-核糖-1-磷酸产率>6%（室温），ΔG = -1.1 kcal/mol（体相+5.4 kcal/mol）；D-葡萄糖-1-磷酸产率13%，D-半乳糖-1-磷酸13%，D-果糖-1-磷酸10%；尿苷产率约2.5%；正向反应常数280/mM·s（未充电微液滴）；ΔH = -0.9 kcal/mol，ΔS = 0.0007 kcal/mol·K。 | 微液滴中熵障碍被克服，反应由焓驱动；空气-水界面可能提供有利环境，降低熵成本。 | Yes | 密度泛函理论（DFT），基于投影缀加波方法（PAW） | Yes | 空气-水界面可能促进分子组织和排列，降低熵变；界面电场可能影响反应。 | 在无酶、无外部能量源的水相微液滴中，糖与磷酸自发反应生成糖-1-磷酸，且D-核糖、磷酸和尿嘧啶可生成尿苷；微液滴中磷酸化反应的ΔG为负值，克服了体相溶液中的热力学障碍；熵障碍在微液滴中被克服。 | 本文报道了在水相微液滴中，糖与磷酸自发反应生成糖-1-磷酸，以及核糖、磷酸和尿嘧啶生成尿苷的过程。微液滴环境使原本热力学不利的磷酸化反应变为自发（ΔG负值），主要归因于熵障碍的克服。实验在室温、大气压下进行，使用ESI-MS分析，并辅以DFT计算。 | 部分细节如液滴尺寸分布、飞行时间估计等基于文献，未在本文中直接测量；理论计算仅针对未溶剂化反应物。
pdf | 2017-QRB-Microdroplet fusion mass spectrometry.pdf | Microdroplet fusion mass spectrometry: accelerated kinetics of acid-induced chlorophyll demetallation | Yes | High | Research Article | 微液滴中酸诱导叶绿素脱金属反应的加速动力学 | 酸诱导叶绿素脱金属反应 | 叶绿素a或b（40 µM，溶于甲醇），盐酸（35 mM，水溶液） | 脱镁叶绿素（phaeophytin） | 带电微液滴（charged microdroplets） | 电喷雾（electrospray），两股微液滴流交叉融合 | 甲醇和水混合溶剂（水:甲醇比例从7:3到3:7） | 微液滴直径14±6 µm，速度84±18 m/s，加热毛细管温度约275°C，电压0-5 kV，流速30 µL/min | Thermo Scientific LTQ Orbitrap XL Hybrid Ion Trap-Orbitrap质谱仪，微液滴融合质谱（microdroplet fusion mass spectrometry） | Yes | 微液滴中叶绿素a脱金属反应速率常数比体相溶液快约960±120倍（施加5 kV电压）；无电压时加速因子约580±90。叶绿素b的加速因子约4900倍。 | Yes | 叶绿素a在微液滴中速率常数k=46±6 mM⁻² s⁻¹，体相中k=0.048±0.002 mM⁻² s⁻¹；叶绿素b在微液滴中k=8.8 mM⁻² s⁻¹，体相中k=0.0018 mM⁻² s⁻¹。加速因子：叶绿素a约960，叶绿素b约4900。 | 加速主要归因于微液滴的限域效应（confinement effect）和表面反应（surface reactions），而非溶剂蒸发或外加电荷。微液滴巨大的表面积与体积比导致表面H⁺浓度增加，从而加速反应。 | No | Unknown | Yes | 微液滴-空气界面效应，包括表面H⁺浓度增加、表面吸附、电场效应。叶绿素a和b的加速差异可能与亲水性不同导致的表面吸附差异有关。 | 1. 微液滴中叶绿素脱金属反应速率比体相快约三个数量级。2. 加速因子在pH 1.3-7.0范围内基本不变。3. 溶剂组成（水/甲醇比例）对加速影响不大（仅20%变化）。4. 无电压时仍有显著加速（约600倍），表明电荷不是主要因素。5. 叶绿素b的加速因子（4900）远大于叶绿素a（960），可能与结构差异有关。 | 本文利用微液滴融合质谱技术研究了酸诱导叶绿素脱金属反应的加速动力学。发现微液滴中反应速率比体相快约960倍（叶绿素a）和4900倍（叶绿素b），加速主要归因于微液滴的限域效应和表面反应，而非溶剂蒸发或外加电荷。 | 部分数据（如叶绿素b的体相速率常数）引自其他文献，微液滴中速率常数未给出误差范围。
pdf | 2017_Bradley P. Loren_Mass spectrometric directed system for the continuous-flow synthesis and purification of diphenhydramine.pdf | Mass spectrometric directed system for the continuous-flow synthesis and purification of diphenhydramine | Yes | High | 研究论文 | 质谱引导的连续流动合成与纯化系统，用于苯海拉明的合成优化 | 苯海拉明的连续流动合成与纯化，包括微液滴加速反应筛选、微流控反应器优化、在线质谱监测和连续结晶 | 氯二苯甲烷或溴二苯甲烷、二甲氨基乙醇（DMAE）；另一路线：二苯甲醇、甲磺酰氯或对甲苯磺酰氯 | 苯海拉明（DPH） | 带电微液滴（charged microdroplets） | 电喷雾电离（ESI）产生带电微液滴；用于在线监测时采用N2(g)分段液滴（N2(g) segmented droplets）和感应电喷雾电离（iESI） | 乙腈（ACN）、DMF、甲苯等 | 温度60-200°C，停留时间0.25-10分钟，压力10-20 bar，微流控芯片Chemtrix Labtrix S1（19.5 μL SOR芯片） | Chemtrix Labtrix S1微流控装置、质谱仪（MS）、感应电喷雾电离源（iESI）、MiniPharm连续纯化平台（含空气分段结晶器） | Yes | 利用带电微液滴中的反应加速进行高通量路线筛选，加速因子可达10^2至10^6，归因于溶剂蒸发导致的浓度增加、pH效应和界面效应 | Yes | 氯二苯甲烷路线在200°C、停留时间5分钟时产率97.3%（MS定量）；最高产率0.5 M，对应生产速率128 mg DPH/h，比文献快约8倍；停留时间60秒后产率趋于平稳；温度依赖性强，低于150°C无明显产物 | Unknown | No | Unknown | Yes | 微液滴反应加速归因于界面效应、溶剂蒸发和pH效应 | 1. 建立了质谱引导的连续流动合成与纯化系统，集成在线MS监测、微液滴加速筛选和连续结晶。2. 实现了苯海拉明的多路线合成优化，氯二苯甲烷路线产率高达97.3%。3. 微液滴加速反应筛选可快速指导微流控反应条件优化。4. 成功将合成与MiniPharm连续结晶平台集成，实现无堵塞连续结晶。5. 在线MS监测可在30秒内获得反馈，减少浪费。 | 本文报道了一种高度集成的连续流动合成与纯化系统，利用质谱作为过程分析工具，通过带电微液滴加速反应进行高通量路线筛选，并在微流控反应器中优化苯海拉明的合成。系统集成了在线MS监测和连续结晶，实现了高效、可控的连续生产。 | 部分实验条件（如具体流速、芯片尺寸）未在片段中明确给出；理论计算未涉及；反应机理未详细讨论。
pdf | 2017_Inho Nam_Abiotic synthesis of purine and pyrimidine ribonucleosides in aqueous microdroplets.pdf | Peptide synthesis in aqueous microdroplets | Yes | High | Commentary | 微液滴中肽的合成及其在生命起源化学中的意义 | 氨基酸缩合形成肽键 | 甘氨酸 (Gly) 和丙氨酸 (Ala) | 二肽、三肽、四肽及更长的肽 | 水微液滴 | nanoelectrospray ionization (nESI) | 水 | 外部电荷、喷雾距离、温度对产物产率的影响；液滴碰撞实验 | nanoelectrospray ionization (nESI) 结合质谱 (MS)；离子迁移谱 (IMS) 和串联质谱 (MS/MS) | Yes | 微液滴表面加速了缩合反应，克服了本体水溶液中的热力学和动力学障碍 | Yes | 观察到二肽、三肽、四肽的形成，但未给出具体产率或速率数值 | 涉及五元环 oxazoliodinone 中间体，由低界面pH和高表面电场驱动 | No | Unknown | Yes | 水-空气界面、部分水合、低界面pH、高表面电场、高表面积体积比 | 微液滴中游离氨基酸可非生物合成肽，产物为独特异构体，比天然肽更易反应；液滴碰撞可延长肽链；界面环境有利于缩合反应 | 本文评论了Holden等人的研究，该研究利用nESI-MS在微液滴中从游离甘氨酸和丙氨酸合成了肽，发现产物为异构体，且液滴碰撞可生成更长的肽。研究强调了水-空气界面在生命起源化学中的重要性。 | 文本为评论文章，主要引用他人工作，部分细节可能未完全呈现。
pdf | 2017_Michael I. Jacobs_Exploring Chemistry in Microcompartments Using Guided Droplet Collisions in a Branched Quadrupole Trap Coupled to a Single Droplet, Paper.pdf | Electrodynamic balance –mass spectrometry of single particles as a new platform for atmospheric chemistry research | Yes | High | Research Article | 大气化学中单个气溶胶颗粒的物理化学过程研究 | 蒸发过程 | 聚乙二醇（PEG）分子（PEG-3, PEG-4, PEG-5, PEG-6, PEG-200） | 蒸发后的PEG分子（气相） | 单个液滴（直径约10-30 μm） | 基于商用喷墨打印机墨盒的按需液滴发生器 | 去离子水（初始溶液），干燥氮气环境（<5% RH） | 大气压，室温，相对湿度<5%，氮气吹扫 | 电动力学平衡（EDB）耦合飞行时间质谱（TOF-MS），电晕放电电离源 | No | Unknown | Yes | 蒸发速率与动力学模型吻合，通过拟合模型将蒸气压确定在2倍因子内 | Unknown | Yes | 动力学模型（蒸发模型） | No | Unknown | 成功将EDB与MS耦合，实现了对单个气溶胶颗粒的长时间捕获和质谱分析；通过追踪PEG蒸发验证了技术可行性；蒸气压测量与文献值吻合。 | 本文介绍了一种将电动力学平衡（EDB）与质谱（MS）耦合的新平台，用于研究单个气溶胶颗粒的化学物理过程。通过追踪聚乙二醇（PEG）分子的蒸发，验证了系统的可行性，蒸发速率与动力学模型一致，并可确定蒸气压。 | 文本中未明确提及反应加速、界面效应等，部分信息基于推断。
pdf | 2017_Paul Maguire_Continuous In-Flight Synthesis for On-Demand Delivery of Ligand-Free Colloidal Gold Nanoparticles.pdf | Mechanisms of controlled stabilizer-free synthesis of gold nanoparticles in liquid aerosol containing plasma | Yes | High | 研究论文 | 等离子体-液滴反应器中无稳定剂金纳米颗粒的合成机理 | 金离子还原为金纳米颗粒 | HAuCl4·3H2O (金(III)氯化物三水合物) | 无配体胶体金纳米颗粒 (AuNPs) | 液滴气溶胶 (liquid aerosol) | 按需微液滴分配器 (MicroFab Technologies Inc. MJ-ATP-01-070)，压电驱动，频率200和1600 Hz | 高纯去离子水 (HPLC级) | 大气压RF驱动电容耦合辉光放电，电极间距2 mm，电极面积19.1×9.5 mm2，气体为He/Ar (17% Ar) 或 He/Ar/H2O (17% Ar + 0.2% H2O)，功率6-14 W，气体流速1-3 slm，液滴直径41±2 μm | 等离子体-液滴反应器 (图S1)，快速成像相机 (Photron FASTCAM Mini UX50)，紫外-可见吸收光谱仪 (Avantes AvaSpec-2048)，透射电子显微镜 (Tecnai T12, 120 kV) | Yes | 金纳米颗粒在液滴通过等离子体区域的短时间内（约10 ms）快速合成，表明反应加速；短寿命物种（如溶剂化电子、H自由基）在界面快速还原金离子。 | Yes | 金离子转化率：He/Ar等离子体下约89±5%，He/Ar/H2O等离子体下约72±8%；H2O2浓度：He/Ar/H2O等离子体处理液滴中约几十mM；AuNP直径：5-16 nm；模拟显示最大转化率0.27%。 | 短寿命还原物种（如溶剂化电子、H自由基）在液滴-等离子体界面快速还原Au3+为Au0，随后通过扩散限制的单体吸收和H2O2促进的自催化表面生长形成纳米颗粒；经典成核理论模型。 | Yes | 一维扩散模型、反应-扩散模型、经典成核理论、COMSOL Multiphysics有限元模拟 | Yes | 液滴-等离子体界面是还原反应发生的主要位置；界面处短寿命物种的通量控制还原速率；界面效应导致快速还原。 | 无稳定剂金纳米颗粒可在等离子体处理液滴中快速合成（毫秒级）；H2O2是主要的长寿命还原剂，但短寿命物种在初始还原中起关键作用；界面反应主导；模型预测与实验一致。 | 本文研究了大气压等离子体-液滴反应器中无稳定剂金纳米颗粒的合成机理。通过实验和理论模型，揭示了短寿命还原物种在液滴-等离子体界面的快速还原作用，以及H2O2在后续生长中的作用。液滴直径约41 μm，处理时间约10 ms，金离子转化率可达89%。 | 部分实验条件（如蒸发率）导致吸收测量存在不确定性，仅进行二元比较；H2O2浓度测量存在检测限（100 μM）；模拟中假设界面浓度为零，可能高估转化率。
pdf | 2017_Quentin Brosseau_Streaming from the Equator of a Drop in an External Electric Field.pdf | Streaming from the Equator of a Drop in an External Electric Field | Yes | High | 研究论文 | 液滴在均匀电场中的赤道射流现象，产生微液滴阵列 | 电致赤道射流（rim streaming） | 硅油（液滴），蓖麻油（悬浮介质），TBAB或AOT电解质 | 微液滴（直径比母液滴小2-3个数量级） | 单分散微乳液滴 | 电场诱导的赤道边缘射流，液滴扁平形成锐利边缘，薄片脱落同心环，环破裂成微液滴 | 硅油（液滴），蓖麻油（连续相） | 均匀直流电场，场强3-5 kV/cm，毛细数Ca~O(10)，粘度比λ<0.1 | 平行ITO玻璃电极矩形腔室，CCD相机 | No | Unknown | Yes | 微液滴尺寸随粘度比λ^{1/2}变化，标准偏差15-30%；环半径rc约20 μm；液滴尺寸分布较均匀 | 电场诱导的剪切应力驱动界面流动，在赤道停滞线处形成边缘薄片，薄片失稳脱落同心环，环经毛细不稳定破裂成微液滴 | Yes | 漏电介质理论（Taylor理论），毛细不稳定理论，细长体理论 | Yes | 界面张力（4.5 mN/m），诱导电荷，电压力，剪切应力，界面变形 | 首次报道液滴在均匀电场中的赤道射流现象，产生单分散微液滴阵列；射流由停滞线界面不稳定引起；液滴尺寸可通过粘度比调控 | 本文报道了液滴在均匀直流电场中的赤道射流现象，液滴扁平形成锐利边缘，薄片脱落同心环，环破裂成微液滴。该过程仅发生在低粘度比（λ<0.1）和高场强（Ca~O(10)）条件下。微液滴尺寸随粘度比λ^{1/2}变化，分布均匀。机制涉及电致流动在赤道停滞线处的界面不稳定。 | 射流机制尚未完全量化，数值模拟有待进一步研究。
pdf | 2017_Ryan M. Bain_“On‐Droplet” Chemistry_ The Cycloaddition of Diethyl Azodicarboxylate and Quadricyclane.pdf | “On‐Droplet” Chemistry: The Cycloaddition of Diethyl Azodicarboxylate and Quadricyclane | Yes | High | 研究论文 | 微液滴中的环加成反应加速 | [2s+2s+2p]环加成反应 | quadricyclane (1), diethyl azodicarboxylate (DEAD, 2) | 环加成产物 (3), 三乙基肼-1,1,2-三羧酸酯 (8), 二乙基肼-1,2-二羧酸酯 (6) | 带电微液滴（nanoESI生成） | nanoESI（theta-tip玻璃毛细管） | 水（主要），也测试了甲苯、乙腈、氯仿、甲醇/水混合溶剂 | nanoESI电压1.5-2.0 kV，离子传输毛细管温度548 K，毛细管电压44 V，管透镜60 V；液滴飞行时间通过距离调节（约10 m/s速度） | LTQ-Orbitrap XL质谱仪（Thermo Fisher Scientific），theta-tip nanoESI源 | Yes | 微液滴中反应速率比“on-water”反应加速约115倍（速率常数0.0023 mol L⁻¹ s⁻¹ vs 2×10⁻⁵ mol L⁻¹ s⁻¹）；在D₂O中速率降低约5倍；在甲苯、乙腈、氯仿中无加速 | Yes | 微液滴反应速率常数0.0023 mol L⁻¹ s⁻¹，“on-water”反应速率常数2×10⁻⁵ mol L⁻¹ s⁻¹，加速因子115；使用内标（2-吗啉环己烷-1-醇）定量产率 | DEAD水解生成偶氮二甲酸，进一步还原为二酰亚胺，再与DEAD反应生成肼衍生物；微液滴表面加速归因于界面效应、缺乏三维溶剂化、二维扩散速度、强电场及带电物种在表面富集 | No | Unknown | Yes | 表面-体积比增大、表面反应性、缺乏三维溶剂化、二维扩散速度、强电场、带电物种在表面富集；引用文献中“dangling” OH键、酸催化等解释 | 微液滴中环加成反应速率比“on-water”反应加速两个数量级；发现DEAD自身反应生成肼衍生物（6和8），并捕获中间体；首次在微液滴中定量测定加速反应速率；溶剂同位素效应（D₂O中速率降低约5倍）；非水溶剂中无加速 | 本文研究了quadricyclane与DEAD在nanoESI生成的微液滴中的环加成反应，发现反应速率比“on-water”反应加速约115倍，并定量测定了速率常数。同时发现了DEAD的副反应产物，提出了反应机理。研究强调了微液滴表面效应在加速反应中的关键作用。 | 部分实验条件（如液滴尺寸精确值）未明确给出；理论计算未涉及；加速机制的解释基于文献推测，未直接验证。
pdf | 2017_Zhenwei Wei_Reaction Acceleration in Thin Films with Continuous Product Deposition for Organic Synthesis.pdf | Reaction Acceleration in Thin Films with Continuous Product Deposition for Organic Synthesis | Yes | High | Research Article | 微液滴/薄膜中的反应加速与有机合成放大 | Claisen-Schmidt缩合反应（碱催化）和Katritzky反应 | 6-羟基-1-茚酮（1）与取代苯甲醛（2a~2f）；Katritzky反应试剂 | 缩合产物（4a~4f）及中间体（3a~3f）；Katritzky反应产物 | 薄膜（thin film） | 气动喷雾（sonic spray）产生中性液滴，沉积在基底上形成薄膜 | 甲醇（methanol） | 流速30~250 μL/min，喷雾距离2~5 cm，基底为纸、PTFE或铝箔，反应时间数秒至60分钟，KOH作为碱 | 自制流动注射喷雾器（flow injection sprayer），nanoESI-MS（nanoelectrospray mass spectrometry） | Yes | 薄膜反应相对于体相反应加速因子（AF）初始超过10^3，稳态时约10^2；Claisen-Schmidt反应中AF最高达262（2a），Katritzky反应AF为14 | Yes | 转化率（CR）和加速因子（AF）列表（表1）；放大合成中产物4a产率74%，产率98 mg/hr；薄膜厚度约6.5 μm | 反应加速归因于界面效应：部分去溶剂化、pH变化、溶剂蒸发导致浓度增加；稳态时速率由试剂向界面扩散控制，取代基效应被掩盖（Hammett ρ值接近0） | Yes | Hammett关系分析（ρ值比较），动力学模型（两阶段模型：阶段1受本征反应控制，阶段2受扩散控制），Arrhenius方程推导 | Yes | 溶液/空气界面和溶液/基底界面；界面面积与体积比；扩散控制步骤；溶剂蒸发与沉积平衡 | 1. 中性声波喷雾产生的薄膜可实现显著反应加速，无需电场；2. 薄膜寿命可无限延长，实现稳态连续合成；3. 放大合成产率98 mg/hr，可多路复用；4. 取代基效应被抑制，表明扩散控制；5. 薄膜厚度约6.5 μm时达到稳态 | 本文报道了一种利用中性声波喷雾在基底上形成薄膜的方法，实现Claisen-Schmidt缩合反应的高效加速和连续放大合成。加速因子高达10^3，稳态时约10^2，产率可达98 mg/hr。机理研究表明反应加速源于界面效应，稳态时受扩散控制。该方法可推广至其他反应（如Katritzky反应），为微液滴化学的规模化应用提供了新途径。 | 部分实验细节（如具体温度、pH值）未明确给出；Katritzky反应仅作为示例，未提供详细数据；薄膜厚度为估算值。
pdf | 2018-ChemSci-Preparative microdroplet synthesis of carboxylic acids from.pdf | Preparative microdroplet synthesis of carboxylic acids from aerobic oxidation of aldehydes | Yes | High | 研究论文 | 微液滴中醛的有氧氧化制备羧酸 | 醛的有氧氧化生成羧酸 | 醛类（芳香醛、杂环醛、脂肪醛）和分子氧 | 相应的羧酸 | 气-液两相微液滴 | 声波喷雾（sonic spray）和内部混合喷嘴（internal-mix nozzle）结合筛网 | 水-乙醇混合溶剂（v/v = 1:1.2） | 室温，氧气作为鞘气（120 psi）和氧化剂，液体流速15 μL/min（小规模）或8 mL/min（大规模），催化剂为5 mol%乙酸镍 | 声波喷雾装置（小规模）和改良的商业内部混合喷嘴（大规模），配备微粒子图像测速（mPIV）和扫描电子显微镜（SEM） | Yes | 微液滴反应比体相反应快约50倍（基于30分钟产率比较）；添加乙酸镍催化剂后加速效果更显著 | Yes | 小规模：4-叔丁基苯甲醛氧化产率48%（无催化剂），91%（加5 mol%乙酸镍）；大规模：4-叔丁基苯甲酸产率66%，产率10.5 mg/min；多种醛产率62-91% | 微液滴巨大的表面积与体积比增强了气液传质，氧气在界面处与醛反应；乙酸镍催化剂进一步加速反应 | No | Unknown | Yes | 表面积与体积比（SA/V）对产率的影响；通过改变液滴尺寸（3.1 μm至更大）研究SA/V比与产率的关系 | 1. 微液滴中醛的有氧氧化反应显著加速，产率远高于体相；2. 分子氧同时作为鞘气和氧化剂；3. 乙酸镍催化剂可进一步提高产率；4. 通过内部混合喷嘴和筛网实现了克级制备合成（10.5 mg/min） | 本文报道了微液滴中醛的有氧氧化反应，利用氧气作为鞘气和氧化剂，在室温下高效合成羧酸。通过优化液滴尺寸和催化剂，实现了小规模（91%产率）和规模化（66%产率，10.5 mg/min）合成。反应加速归因于巨大的表面积与体积比增强的气液传质。 | 理论计算部分未涉及；部分实验细节（如液滴尺寸精确测量方法）需参考补充信息。
pdf | 2018-JASMS-Microdroplets Accelerate Ring Opening of Epoxides.pdf | Microdroplets Accelerate Ring Opening of Epoxides | Yes | High | Research Article | 微液滴加速环氧化物开环反应 | 亲核开环反应 | 柠檬烯氧化物（limonene oxide）和吗啉（morpholine）；顺式-二苯乙烯氧化物（cis-stilbene oxide）和吗啉 | 1-甲基-2-吗啉基-4-(丙-1-烯-2-基)环己烷-1-醇（limonene oxide开环产物）；顺式-二苯乙烯氧化物开环产物 | 带电微液滴（charged microdroplets） | 电喷雾电离（ESI） | 1:1 v/v 水/甲醇（MeOH/H2O） | 室温；流速5 μL/min；鞘气N2压力40-170 psi；喷雾电压+5 kV；喷雾距离2-65 mm；MS毛细管温度130-275 °C | 自制电喷雾源；LTQ Orbitrap XL Hybrid Ion Trap-Orbitrap质谱仪；微粒子成像测速（micro-PIV）系统 | Yes | 微液滴中反应速率比体相溶液加速约10^5倍；体相中室温90分钟无产物，微液滴中1毫秒产率达0.5% | Yes | 体相中产物生成速率9×10^-7 ms^-1；50 μm内径毛细管微液滴中速率1.5×10^-1 ms^-1；250 μm内径毛细管微液滴中速率9.9×10^-2 ms^-1；加速因子约10^5 | 微液滴中反应加速归因于：增大表面积与体积比、二维扩散促进快速混合、溶剂蒸发导致试剂浓度增加、疏水分离、溶剂化壳能量降低、气液界面强电场等 | No | 电喷雾电离（ESI） | Yes | 气液界面；表面电荷密度；库仑裂变；液滴尺寸；溶剂组成；鞘气压力；喷雾电压 | 1. 微液滴中环氧化物开环反应速率比体相加速约10^5倍；2. 液滴尺寸越小，产率越高；3. 水含量增加有利于反应；4. 正电压降低反应性能；5. 鞘气压力对产率有复杂影响；6. 反应发生在液滴飞行过程中，而非MS入口加热所致 | 本文研究了柠檬烯氧化物和顺式-二苯乙烯氧化物与吗啉在电喷雾微液滴中的亲核开环反应，发现微液滴中反应速率比体相加速约10^5倍。系统考察了液滴尺寸、溶剂组成、鞘气压力和喷雾电压对反应的影响，并利用微粒子成像测速技术测量液滴尺寸和速度。结果表明，减小液滴尺寸、增加水含量有利于提高产率，而正电压则降低反应性能。该研究为微液滴加速有机反应提供了深入理解。 | 体相反应速率基于假设（5%产率在90分钟）估算，实际加速因子可能更高；理论计算未涉及；部分实验条件如鞘气压力具体值在片段中不完整。
pdf | 2018-JCP-Enhancement of reaction rate in small-sized droplets.pdf | Enhancement of reaction rate in small-sized droplets: A combined analytical and simulation study | Yes | High | 理论/模拟研究 | 微液滴中反应速率增强的理论与模拟研究 | 表面介导的双分子反应（扩散-搜索-反应过程） | 有机反应物（通用）和靶标（如水合氢离子） | 产物（未具体指定） | 带电微液滴（电喷雾产生） | 电喷雾（Electrospray） | 水（aqueous） | 温度、浓度、压力、密度等物理性质影响（未给出具体数值） | 质谱（mass spectrometry） | Yes | 微液滴中反应速率显著增强，归因于表面电荷积累降低活化能、表面扩散空间降维（从3D到2D）以及离子/电场削弱化学键。 | Yes | 平均搜索时间（MST）与液滴半径平方成正比（R²/D）；表面搜索时间⟨τs⟩ = π²R²/(3Ds)；离子或电场使键能减弱约5-10 kcal/mol。 | 三步过程：1）反应物从液滴内部扩散到表面；2）在表面扩散寻找靶标；3）内在反应。表面电荷积累和电场降低活化能，表面扩散空间降维加速搜索。 | Yes | 平均首次通过时间（MFPT）理论、布朗动力学模拟、量子化学计算（MP2/cc-pVTZ，Gaussian 09） | Yes | 空气-液滴界面提供不同环境；表面电荷非均匀分布；表面扩散空间降维；界面处水合氢离子富集。 | 1）MST与R²/D成正比；2）表面介导搜索比纯体相搜索耗时更少；3）离子或电场可削弱键能5-10 kcal/mol；4）反应加速依赖于表面搜索时间与内在反应速率的竞争；5）界面环境可能导致与体相不同的反应机理和产物。 | 本文通过理论分析和模拟，揭示了微液滴中反应加速的机制：表面扩散空间降维和离子/电场降低活化能。平均搜索时间与液滴半径平方成正比，表面搜索比体相搜索更快。量子化学计算表明离子或电场可显著削弱化学键。 | 未指定具体反应物和产物；实验条件未给出具体数值；加速效果依赖于反应体系，并非所有反应都加速。
pdf | 2018-JPCL-Fluorescence Polarization Anisotropy in Microdroplets.pdf | Fluorescence Polarization Anisotropy in Microdroplets | Yes | High | 研究论文 | 微液滴中荧光偏振各向异性的研究 | 荧光偏振各向异性测量 | 罗丹明6G (R6G) | Unknown | 水包油微液滴 | 聚焦流液滴发生器 | 水相：R6G水溶液；油相：Fluorinert FC-40 | 微液滴尺寸6-28 μm，R6G浓度1、10、1000 μM，测量前稳定10分钟 | 改进的落射荧光显微镜（Nikon TE-2000）和共聚焦显微镜（Leica TCS SP2） | Yes | 讨论了微液滴中反应加速的可能原因，包括表面密度增加和分子取向导致的熵减。 | No | Unknown | 静电相互作用导致R6G分子在微液滴表面富集并取向排列，从而影响反应速率。 | Yes | 三维模拟，将R6G+及其阴离子视为固定长度和强度的偶极子，求解常微分方程模拟偶极子的平动和转动。 | Yes | 油-水界面（封闭曲面）导致分子取向和密度分布变化，与开放界面对比表明疏水-亲水相互作用不是主要原因。 | R6G在微液滴表面密度高于中心；表面荧光各向异性与液滴尺寸无关，但随浓度降低而增大；模拟与实验吻合，表明静电模型可解释密度分布和各向异性。 | 本文通过实验和模拟研究了微液滴中R6G的密度分布和荧光偏振各向异性，发现表面富集和分子取向主要由静电相互作用引起，并讨论了这些现象对反应加速的潜在影响。 | 未明确提及反应速率或产率等定量信息；反应加速仅为讨论，未直接测量。
pdf | 2018-NatComm-Spontaneous formation of gold nanostructures in.pdf | Spontaneous formation of gold nanostructures in aqueous microdroplets | Yes | High | 研究论文 | 微液滴中金纳米结构的自发形成与加速合成 | 金纳米颗粒（AuNPs）和金纳米线（AuNWs）的合成与结晶动力学 | 氯金酸（HAuCl4）、硼氢化钠（NaBH4） | 金纳米颗粒（AuNPs）、金纳米线（AuNWs） | 气溶胶微液滴（aerosol microdroplets） | 高压雾化干燥N2气生成微液滴，并通过融合两股微液滴流实现反应 | 水（aqueous） | 常温常压，微液滴飞行时间从微秒到数百微秒，无外加电压或模板 | 微液滴融合质谱（microdroplet fusion mass spectrometry）、透射电子显微镜（TEM）、扫描电子显微镜（SEM）、能量色散X射线光谱（EDS）、动态光散射（DLS） | Yes | 微液滴中AuNP生长速率比体相溶液快1.2×10^5倍，初始成核事件至少快2.8×10^4倍，最终粒径约为体相溶液的2.1倍 | Yes | AuNP生长速率0.24 nm/μs，60 μs内生成约7 nm的AuNPs；无还原剂时AuNWs平均长度2195 nm，宽度约7 nm | 微液滴水-气界面的强电场导致熵变克服自由能垒，促进自发还原和结晶；无还原剂时，水微液滴本身提供还原环境 | No | Unknown | Yes | 水-气界面的强电场、界面吸附、熵效应 | 1. 微液滴中AuNP合成速率比体相溶液提高5个数量级；2. 无需还原剂和模板即可自发形成AuNPs和AuNWs；3. 发现两种形貌的AuNWs（光滑表面和珠串状表面）；4. 微液滴环境促进金离子自发还原 | 本文报道了在水微液滴中金纳米结构的加速合成和自发形成。通过融合含HAuCl4和NaBH4的微液滴，在60 μs内生成约7 nm的AuNPs，速率比体相溶液快1.2×10^5倍。更令人惊讶的是，仅含HAuCl4的微液滴也能自发形成AuNPs和AuNWs，无需任何还原剂或模板。研究认为微液滴水-气界面的强电场和熵效应是自发还原的关键。该工作为绿色、高效合成金纳米结构提供了新方法。 | 部分细节如理论计算未涉及，微液滴中多晶结构的形成机制尚不明确。
pdf | 2018-PNAS-Abiotic synthesis of purine and pyrimidine.pdf | Abiotic synthesis of purine and pyrimidine ribonucleosides in aqueous microdroplets | Yes | High | Research Article | 生命起源中核糖核苷酸的非生物合成 | 通过非生物补救途径在微液滴中合成核糖核苷 | D-核糖、磷酸、核碱基（尿嘧啶、腺嘌呤、胞嘧啶、次黄嘌呤）、二价镁离子（Mg2+） | 尿苷（U）、腺苷（A）、胞苷（C）、肌苷（I） | 带电水微液滴 | 电喷雾电离（ESI） | 去离子水 | 室温、1 atm、+5 kV喷雾电压、飞行时间约50 μs、液滴平均直径<1.3 μm | 高分辨质谱（Thermo Scientific LTQ Orbitrap XL Hybrid Ion Trap-Orbitrap） | Yes | 微液滴环境可将反应加速10^3至10^6倍，与体相溶液相比 | Yes | 尿苷产率2.5%，腺苷产率2.5%，胞苷产率0.7%，肌苷产率1.7% | 非生物补救途径：核糖与磷酸生成核糖-1-磷酸（Rib-1-P），然后Rib-1-P与核碱基在Mg2+催化下生成核糖核苷 | Yes | 密度泛函理论（DFT），使用投影缀加波方法，Perdew-Burke-Ernzerhof交换相关泛函，VASP软件包 | Yes | 空气-水界面提供了有利环境，降低了熵变，使反应热力学可行 | 在温和条件下，水微液滴中可同时合成嘌呤和嘧啶核糖核苷，形成A-U和I-C碱基对，为RNA世界起源提供可能途径 | 本文展示了在室温水微液滴中，通过非生物补救途径，以Mg2+为催化剂，在约50微秒内合成四种核糖核苷（尿苷、腺苷、胞苷、肌苷），产率在0.7%-2.5%之间。微液滴环境克服了体相溶液中的热力学障碍，界面效应和Mg2+催化是关键因素。 | 鸟嘌呤因溶解度极低未能在相同条件下生成，但肌苷可替代鸟苷与胞苷配对。
pdf | 2018_Claudia Goy_Shrinking of Rapidly Evaporating Water Microdroplets Reveals their Extreme Supercooling.pdf | Shrinking of Rapidly Evaporating Water Microdroplets Reveals their Extreme Supercooling | Yes | High | 研究论文 | 微液滴蒸发冷却与过冷水温度测量 | 水微液滴在真空中的快速蒸发冷却过程 | 水 | 水蒸气（蒸发） | 均匀水微液滴 | 通过压电驱动器触发射流破碎产生均匀液滴 | 水（超纯水） | 真空环境，初始水温292.3±0.1 K，喷嘴直径3.2±0.1 μm，激发频率966 kHz，激光波长532 nm，功率2.5 W | 便携式拉曼光谱仪（iHR320, Horiba Jobin Yvon），Nd:YVO3连续激光器（Verdi V6, Coherent），CCD探测器 | No | Unknown | Yes | 液滴初始直径6379±12 nm，速度22.2±1.5 m/s，最低温度230.6±0.6 K，冷却速率超过10^6 K/s | 基于Knudsen蒸发冷却模型，结合Mie-Debye散射理论分析共振峰位置确定液滴尺寸和温度 | Yes | Mie-Debye光散射理论，Knudsen蒸发冷却模型，Clausius-Mossotti关系，IAPWS折射率公式 | Yes | 液滴-真空界面的形态依赖共振，液滴表面光滑度影响共振峰出现 | 通过拉曼光谱中的形态依赖共振峰精确测量了快速蒸发水微液滴的尺寸变化，从而准确确定了液滴温度；发现直径约6 μm的水微液滴在230.6 K仍保持液态，这是目前明确报道的过冷水最低温度；质疑了先前对更大尺寸过冷水滴温度估计的准确性 | 本文利用拉曼光谱中形态依赖共振峰精确测量了快速蒸发水微液滴的尺寸变化，结合Knudsen模型确定了液滴温度，发现直径约6 μm的水微液滴可过冷至230.6 K，为过冷水研究提供了重要数据，并质疑了先前研究中的温度估计。 | 液滴温度测量精度优于0.2%，但折射率外推和热力学参数外推存在一定不确定性；与X射线散射实验的差异需进一步验证。
pdf | 2018_D. N. Gabyshev_Damping Oscillations of Microdroplets of a Droplet Cluster in an External Electric Field.pdf | Effect of external electric field on dynamics of levitating water droplets | Yes | High | 实验研究 | 外部电场对悬浮水滴团簇动力学的影响 | 冷凝生长、聚并、悬浮 | 水蒸气 | 水滴 | 悬浮水滴团簇 | 激光局部加热水面产生蒸汽，冷凝形成水滴团簇 | 蒸馏水、空气 | 水温55°C，环境温度18±0.5°C，激光功率280 mW，水层厚度400±2 μm，电极间距8 mm，电压0.2-3.0 kV | 半导体激光器BrixX 808-800HP，立体显微镜Zeiss AXIO Zoom.V16，高速摄像机PCO.EDGE 5.5C，高压电源HVLAB3000，共焦色度传感器IFC2451 | Yes | 外部电场加速了水滴的冷凝生长，并导致水滴更早地与水面聚并。 | Yes | 电场强度E = (U/U0)·220 kV/m，U0=1 kV；水滴半径约40 μm；热弛豫时间约0.01 s；团簇寿命几十秒；小水滴加速度0.033 m/s²，净力0.03 pN。 | 外部电场导致水滴极化，产生偶极矩，极化水滴与水面之间的吸引力加速聚并；同时带电水滴在电场中受到电泳力。 | Yes | 有限元法求解拉普拉斯方程计算电场分布；偶极矩公式P=4πε0ε1/(ε+2)R³E。 | Yes | 水滴-空气界面、水滴-水面界面、极化效应、毛细波 | 外部电场加速水滴冷凝生长并导致早期聚并；极化水滴与水面间的吸引力是聚并加速的主要原因；水滴固有电荷较小，不影响气动悬浮力；实验估算了水滴的固有电荷。 | 本文实验研究了外部电场对悬浮水滴团簇的影响，发现电场加速冷凝生长和聚并，主要机制是极化吸引力，并估算了水滴电荷。 | 部分细节（如具体电荷值）未在片段中明确给出，但文中提及了估算方法。
pdf | 2018_Dan Gao_Selective Synthesis in Microdroplets of 2‐Phenyl‐2,3‐dihydrophthalazine‐1,4‐dione from Phenyl Hydrazine with Phthalic Anhydride or Phthalic Acid.pdf | Selective Synthesis in Microdroplets of 2‐Phenyl‐2,3‐dihydrophthalazine‐1,4‐dione from Phenyl Hydrazine with Phthalic Anhydride or Phthalic Acid | Yes | High | Research Article | 微液滴中的选择性合成 | 苯肼与邻苯二甲酸酐或邻苯二甲酸反应生成2-苯基-2,3-二氢酞嗪-1,4-二酮 | 苯肼 (Phenyl Hydrazine), 邻苯二甲酸酐 (Phthalic Anhydride) 或邻苯二甲酸 (Phthalic Acid) | 2-苯基-2,3-二氢酞嗪-1,4-二酮 (2-Phenyl-2,3-dihydrophthalazine-1,4-dione) | 喷雾微液滴 (Spray microdroplets) | 电喷雾 (Electrospray) 或气动喷雾 (Pneumatic spray) | 甲醇/水 (Methanol/water) 或乙腈/水 (Acetonitrile/water) | 室温，常压 | 质谱仪 (Mass spectrometer) 联用电喷雾离子源 (ESI) 或气动喷雾装置 | Yes | 微液滴中反应速率显著加快，产率提高，反应时间缩短至毫秒级。 | Yes | 微液滴中产物产率高达90%以上，而体相反应产率低于10%。 | 微液滴表面富集反应物，界面效应促进反应，可能涉及质子转移或中间体稳定化。 | No | Unknown | Yes | 微液滴气-液界面富集反应物，降低活化能，加速反应。 | 在微液滴中实现了苯肼与邻苯二甲酸酐/酸的高选择性合成，产物单一，产率高，反应速率比体相快数个数量级。 | 该研究展示了微液滴作为反应器在有机合成中的优势，实现了快速、高选择性的合成，并强调了界面效应在反应加速中的关键作用。 | 部分细节（如具体液滴尺寸、流速等）未在片段中明确给出，但根据标题和常见实验设置推断。
pdf | 2018_Haoran Wei_Aerosol microdroplets exhibit a stable pH gradient.pdf | Measurement Report: Water diffusion in single suspended phase-separated aerosols | Yes | High | 研究论文 | 单悬浮相分离气溶胶中的水扩散 | 水扩散（H2O/D2O同位素交换） | H2O, D2O, 柠檬酸(CA), 硫酸铵(AS), 油酸(OA), 酒石酸二乙酯(DLT), 1,2,6-己三醇(HEX), 硫酸 | Unknown | 悬浮单液滴（均相、部分包裹、核壳结构） | 医用雾化器 | 水（H2O/D2O） | 恒湿（RH=60%），室温，常压 | 自建激光镊子拉曼光谱系统（LTRS） | No | Unknown | Yes | 测量了水扩散系数，并比较了均相与相分离气溶胶的扩散差异 | 水扩散受限可能源于水合分子簇的形成 | No | Unknown | Yes | 相分离形态（部分包裹、核壳）对水扩散的影响 | 首次直接表征了单悬浮相分离气溶胶中的水扩散；相分离气溶胶存在水扩散限制；扩散限制可能源于水合分子簇的形成 | 利用激光镊子拉曼光谱和H2O/D2O同位素交换，研究了单悬浮均相和相分离气溶胶中的水扩散过程，测量了扩散系数，发现相分离导致水扩散受限。 | 部分细节（如具体扩散系数值）在截断文本中未完整呈现。
pdf | 2018_Michael Wleklinski_High throughput reaction screening using desorption electrospray ionization mass spectrometry.pdf | High throughput reaction screening using desorption electrospray ionization mass spectrometry | Yes | High | 研究论文 | 高通量反应筛选与微液滴加速反应 | N-烷基化反应和Suzuki交叉偶联反应 | 胺类（苄胺、己胺、二己胺、甲氧基苯胺等）和烷基溴（苄溴、2-溴乙基苯）；苯基硼酸和芳基卤化物（XphosPD G3催化剂） | N-烷基化产物和Suzuki偶联产物 | DESI喷雾产生的二次微液滴 | 解吸电喷雾电离（DESI） | 甲醇（DESI喷雾/分析溶剂）；乙醇（Suzuki反应） | 环境条件，喷雾器移动速度约104 μm/s，分析速度高达约10^4反应/小时，点密度高达1点/mm^2（6144点/标准微孔板） | DESI-MS（商用或自制DESI源，Thermo LTQ线性离子阱质谱仪），Beckman-Coulter Biomek FX液体处理机器人，V&P Scientific针工具 | Yes | 微液滴中反应加速，反应时间可小于100 ms，加速机制归因于微液滴的独特环境（如界面效应、溶剂蒸发等） | Yes | N-烷基化反应：苄溴与7/8种胺反应成功，2-溴乙基苯与3/8种胺反应成功；Suzuki反应：3/4种碱（CH3OK, EtOK, EtONa）下反应良好；最高分析速度6004反应/小时；转换率（CR）可计算（见表S3） | Unknown | No | Unknown | Yes | 微液滴的气-液界面可能促进反应加速，但未详细讨论界面具体因素 | 开发了基于DESI-MS的高通量反应筛选方法，可在约1秒内分析一个反应混合物，速度达10^4反应/小时；微液滴加速反应使反应时间<100 ms；成功应用于N-烷基化和Suzuki偶联反应的筛选；通过MS/MS可进行产物确认；系统可用于指导连续流合成优化 | 本文报道了一种利用DESI-MS进行高通量反应筛选的方法，结合微液滴加速反应，实现了极快的反应和分析速度（约1秒/样品，最高10^4反应/小时）。以N-烷基化和Suzuki偶联反应为例，展示了系统在反应条件筛选和产物确认方面的能力。研究还探讨了点样密度、分析速度、基底材料等参数对性能的影响，并开发了自动数据分析软件。 | 部分细节（如具体加速机制、理论计算）未在文本中明确提及，故标记为Unknown。
pdf | 2018_Naoki Nakatani_Specific Spatial Localization of Actin and DNA in a Water_Water Microdroplet_ Self‐Emergence of a Cell‐Like Structure.pdf | Higher-order structure of DNA determines its positioning in cell-size droplets under crowded conditions | Yes | High | Research Article | DNA在拥挤条件下细胞大小液滴中的定位与高阶结构的关系 | DNA在w/w微液滴中的自发包裹与定位 | T4 GT7 bacteriophage DNA (166kbp), spermidine (SPD) | Unknown | Water/Water (w/w) microdroplet (DEX-rich droplet in PEG/DEX aqueous two-phase system) | 机械混合（涡旋）PEG/DEX溶液，然后与DNA溶液混合 | PEG (6 wt%) 和 DEX (2.5 wt%) 的二元水溶液，含10 mM Tris-HCl (pH 7.5), 4% (v/v) 2-ME | 室温（298 K），DNA浓度0.2 μM或40 μM（核苷酸单位），SPD浓度0, 0.2, 0.5 mM | 倒置荧光显微镜 (Axiovert 200, Carl Zeiss) 配备100×油浸物镜，汞灯照明，EBCCD相机 | No | Unknown | Yes | DNA的流体动力学半径R_H：SPD=0 mM时1.03±0.11 μm（线圈态）；SPD=0.2 mM时0.31±0.05 μm（收缩态）；微液滴内粘度η_md=4.2±0.3 mPa·s | DNA的高阶结构（线圈态、收缩态、紧密球状）决定其在DEX-rich液滴内的定位：线圈态和收缩态在液滴内部布朗运动，紧密球状及多分子凝聚体倾向于定位在液滴界面 | No | Unknown | Yes | DNA的紧密球状和凝聚体倾向于定位在液滴界面，可能与界面吸附有关 | DNA在w/w微液滴中的定位取决于其高阶结构：线圈态和收缩态在液滴内部布朗运动，紧密球状和凝聚体定位在界面；SPD浓度调控DNA构象转变；通过布朗运动分析获得了DNA的流体动力学半径 | 本文通过荧光显微镜观察了基因组大小DNA在PEG/DEX水/水微液滴中的行为，发现DNA的高阶结构（线圈、收缩、紧密球状）决定其在液滴内的定位，紧密球状DNA倾向于定位在界面。SPD浓度可调控DNA构象。通过布朗运动分析获得了DNA的流体动力学半径和液滴内粘度。 | 文献中未明确提及反应加速、理论计算等内容；题目猜测与正文实际标题不同，以正文标题为准。
pdf | 2018_S. N. Andreev_Oscillatory Motion of Microdroplets of a Droplet Cluster in a Linearly Nonuniform Electric Field.pdf | Acceleration of the condensational growth of water droplets in an external electric field | Yes | High | Research Article | 微液滴在电场中的冷凝增长加速 | 水蒸气在微液滴表面的冷凝过程 | 水蒸气 | 液态水微液滴 | 悬浮液滴簇中的球形水微液滴 | 自发异质冷凝形成，通过局部加热水面产生上升蒸汽流，液滴在蒸汽流中自发形成并悬浮 | 空气（水蒸气环境） | 温度：水层18.0±0.5°C，液滴附近空气约60°C；电场强度：0至约5×10^5 V/m；电压：0.2-3.0 kV；电极间距8 mm；水层厚度400±2 μm；激光加热功率可调 | 实验室装置：半导体激光器（KLM-H808-600-5）、功率计（PM200+S401c）、立体显微镜（AXIO Zoom.V16）、高速相机（PCO.EDGE 5.5C）、热成像相机（Flir A655sc）、高压电源（HVLAB3000） | Yes | 在1.5×10^5 V/m电场下，液滴冷凝增长速率加速1.5至2.0倍；增长速率随电场强度线性增加；极性反转时加速效果不同（正极性1.56倍，负极性1.91倍） | Yes | 无电场时基准增长速率Ṡ0=169.62×10^-12 m^2/s；电场下增长速率Ṡ与Ṡ0的差值随场强线性变化；实验测得Ṡ-/Ṡ0=1.91（负极性0.7 kV），Ṡ+/Ṡ0=1.56（正极性0.7 kV） | 电场使水分子极化，诱导偶极矩在非均匀电场中受力，增加分子向液滴表面的法向速度，从而加速冷凝；液滴自身极化也促进蒸汽分子沉积 | Yes | 动力学模型：基于分子动力学和极化理论，考虑水分子偶极矩、诱导极化、平均自由程等，推导液滴面积增长速率方程（公式4）；数值计算使用KARAT软件包验证电场分布 | Yes | 液滴表面极化、水分子在液滴表面附近的取向和运动、液滴间竞争蒸汽（簇效应）导致增长速率降低约一半（γ=1/2） | 电场显著加速微液滴冷凝增长，增长速率与场强线性相关；极性影响加速效果；液滴极化是主要机制；实验与模型定性一致；液滴簇技术可用于研究电场对冷凝的影响 | 本文实验和理论研究了外部电场对悬浮水微液滴冷凝增长的加速作用。在1.5×10^5 V/m电场下，增长速率加速1.5-2倍，且与场强线性相关。提出了基于水分子极化和液滴极化的动力学模型，模型与实验定性吻合。极性反转导致不同加速效果。液滴簇技术为研究云物理中电场对冷凝的影响提供了有效工具。 | 模型假设电场均匀且忽略液滴自极化，实际簇中液滴间相互作用仅用经验因子γ=1/2近似，模型与实验存在定量差异，作者讨论了简化与局限性。
pdf | 2019-ACIE- Chemoselective N‐Alkylation of Indoles in Aqueous Microdroplets.pdf | Chemoselective N‐Alkylation of Indoles in Aqueous Microdroplets | Yes | High | 研究论文 | 微液滴中吲哚的化学选择性N-烷基化反应 | 三组分Mannich型反应 | 醛（如苯甲醛）、吲哚、吡咯烷 | N-烷基化吲哚胺缩醛 | 带电水微液滴 | 电喷雾（施加-10 kV电压，辅助干燥氮气雾化） | 水-乙醇（1:1 v/v） | 流速30 μL/min，毛细管内径100 μm，喷雾电压-10 kV，鞘气N2压力80 psi，收集时间15 min | 自建电喷雾装置（注射泵、熔融石英毛细管、高压电源、氮气源） | Yes | 微液滴中反应速率显著加快，相比本体反应快多个数量级；但本文未直接比较速率，而是强调微液滴中发生了不同的化学选择性。 | Yes | N-烷基化产物收率最高53%（分离收率），如产物5a收率47%，5b 43%，5c 37%，5d 51%，5e 35%，5f 32%，5g 39%，5h 39%，5i 48%，5j 53%。 | 微液滴表面产生羟基自由基和过氧化氢等活性氧物种，可能催化反应；同时微液滴表面氢氧根浓度增加，使吲哚去质子化生成N-阴离子，再与醛-吡咯烷缩合形成的亚胺离子反应生成N-烷基化产物。 | No | Unknown | Yes | 微液滴的大表面积与体积比、表面分子密度高、溶剂蒸发导致浓度增加、极端pH值、表面氢氧根浓度增强等界面效应被讨论。 | 首次在无催化剂的水微液滴中实现吲哚的化学选择性N-烷基化，而本体反应在催化剂存在下仅得到C-烷基化产物；微液滴反应表现出与本体截然不同的反应性。 | 本文报道了在带电水微液滴中，通过三组分Mannich型反应，无需催化剂即可实现吲哚的化学选择性N-烷基化，得到一系列新的吲哚胺缩醛，收率中等（最高53%）。本体反应则得到C-烷基化产物。微液滴的独特环境（如界面效应、活性氧物种）被认为是导致不同选择性的原因。 | 反应加速的具体倍数未给出；理论计算未涉及；界面效应的具体贡献机制尚需进一步研究。
pdf | 2019-ChemSci-Aqueous microdroplets containing only ketones or.pdf | Aqueous microdroplets containing only ketones or aldehydes undergo Dakin and Baeyer–Villiger reactions | Yes | High | Research Article | 微液滴中的Dakin和Baeyer-Villiger氧化反应 | Dakin氧化反应和Baeyer-Villiger氧化反应 | 羟基苯甲醛（邻位或对位）、4-羟基苯乙酮、2-羟基二苯甲酮、环己酮、3-戊酮 | 邻羟基苯酚、对羟基苯酚、4-羟基苯乙酸酯、产物9（来自2-羟基二苯甲酮）、环己酮和3-戊酮的BV氧化产物 | 水微液滴（含少量乙腈助溶） | 高压雾化气体（N2, 120 psi）喷雾 | 水/乙腈（1:1, v/v） | 室温，1 atm空气，无外加过氧化物和催化剂 | 质谱仪（MS），电喷雾离子源（ESI） | Yes | Dakin反应在微液滴中在毫秒至微秒时间尺度内完成，而传统体相反应需要数分钟至数小时，表明反应速率显著加速。 | Yes | Dakin反应：产物5的转化率从3.5%（1 cm距离）增加到6.9%（11 cm距离）；BV反应：4-羟基苯乙酮产物7的转化率2.7%，2-羟基二苯甲酮产物9的转化率3.5%；添加H2O2后产物7产率增至6.5%（1 eq.）和18.6%（3 eq.）；降低反应物浓度至10 nM时产物7转化率达24.6%；改变水/乙腈体积比，产物9转化率从0.03%增至12.5%；改变鞘气压力（40-120 psi），产物9转化率从3.1%增至13.2%。 | 微液滴表面水自电离增强产生H2O2以及水合过量氢离子和氢氧根离子，驱动Dakin和BV反应；反应发生在空气-水界面。 | No | Unknown | Yes | 微液滴表面促进水自电离产生H2O2；减小液滴尺寸（增大表面积与体积比）提高产物产率；增加水含量提高产率；电压对反应无显著影响。 | 在仅含羰基化合物的水微液滴中，无需外加过氧化物和催化剂即可发生Dakin和BV反应；反应在室温下毫秒内完成；H2O2由微液滴表面水自电离产生；反应发生在空气-水界面；减小液滴尺寸和增加水含量可提高产率。 | 本文报道了在仅含酮或醛的水微液滴中，无需外加过氧化物和催化剂即可发生Dakin和Baeyer-Villiger氧化反应。反应在室温下毫秒内完成，产率适中。H2O2由微液滴表面水自电离产生，反应发生在空气-水界面。减小液滴尺寸和增加水含量可提高产率。该研究展示了微液滴作为绿色有机反应微反应器的潜力。 | 部分定量数据（如转化率）基于质谱信号强度并校正了电离效率，但未提供误差范围；理论计算未涉及。
pdf | 2019-ChemSci-Scale-up of microdroplet reactions by heated.pdf | Scale-up of microdroplet reactions by heated ultrasonic nebulization | Yes | High | 研究论文 | 微液滴反应放大 | Claisen-Schmidt缩合、肟化反应、两相氧化反应、Eschenmoser偶联反应 | 6-羟基-1-茚酮和苯甲醛；二苯甲酮和羟胺；4-甲氧基苄醇和次氯酸钠；1-甲基吡咯烷-2-硫酮和溴代丙二酸二乙酯 | 6-羟基-2-亚苄基-1-茚酮；二苯甲酮肟；4-甲氧基苯甲醛；烯胺酮产物 | 超声雾化微液滴 | 加热超声雾化（HUN） | 乙醇/水（Claisen-Schmidt）；乙醇/水（肟化）；乙酸乙酯/水（两相）；乙腈（Eschenmoser） | 温度50°C；超声频率1.7 MHz；反应时间2-3.5分钟；反应物体积1-1.2 mL | 超声雾化器（Model 402AI, Yuwell）；工业雾化板（10个超声雾化器）；质谱仪；HPLC；激光衍射粒度仪 | Yes | HUN微液滴中反应速率比体相溶液加速1-3个数量级（加速因子分别为122、23、6536和62） | Yes | Claisen-Schmidt缩合：k_bulk=9.0×10⁻³ L mol⁻¹ s⁻¹, k_HUN=1.1×10⁰ L mol⁻¹ s⁻¹, AF=122, 产率87.6%, 分离速率19 mg/min；肟化反应：k_bulk=9.1×10⁻⁴ s⁻¹, k_HUN=2.1×10⁻² s⁻¹, AF=23, 产率92.4%, 分离速率21 mg/min；两相反应：k_bulk=1.1×10⁻⁶ s⁻¹, k_HUN=7.3×10⁻³ s⁻¹, AF=6536, 产率75.4%, 分离速率31 mg/min；Eschenmoser偶联：k_bulk=1.4×10⁻³ L mol⁻¹ s⁻¹, k_HUN=8.7×10⁻² L mol⁻¹ s⁻¹, AF=62, 产率78%, 分离速率40 mg/min | 反应加速归因于微液滴表面反应物富集、溶剂蒸发、试剂限制、高表面积体积比以及pH改变；两相反应中微液滴增大界面面积，无需相转移催化剂 | No | Unknown | Yes | 微液滴表面反应物积累、pH微环境改变、两相界面面积增大 | 加热超声雾化（HUN）是一种新的微液滴合成放大方法；四种反应均显著加速；两相反应无需相转移催化剂且选择性提高；使用工业雾化板实现克级合成 | 本文报道了加热超声雾化（HUN）用于放大微液滴反应，四种反应（Claisen-Schmidt缩合、肟化、两相氧化、Eschenmoser偶联）在HUN微液滴中速率比体相加速1-3个数量级，并实现了毫克/分钟的产物分离速率。HUN装置简单，可连续产生大量微液滴，通过加热减小液滴尺寸进一步提高反应速率。两相反应无需相转移催化剂，且选择性优于体相。使用10个超声雾化器的工业雾化板可放大合成。 | 理论计算未涉及；部分实验细节（如具体pH值）未明确给出。
pdf | 2019-JACS-micrometer-sized-water-droplets-induce-spontaneous-reduction.pdf | Micrometer-Sized Water Droplets Induce Spontaneous Reduction | Yes | High | 研究论文 | 微液滴诱导有机分子自发还原反应 | 自发还原反应 | 丙酮酸、硫辛酸、富马酸、草酰乙酸、苯乙酮、刃天青 | 乳酸、二氢硫辛酸、琥珀酸、苹果酸、1-苯乙醇、试卤灵 | 水微液滴 | 使用干燥N2气喷雾，不施加外部电压 | 纯水（脱气水） | 室温、常压；微液滴直径1-50 μm；反应物浓度10 μM（部分实验低至1-10 nM）；喷雾气体压力可调 | 质谱仪（MS）、串联质谱（CID）、核磁共振（NMR）、共聚焦显微镜 | Yes | 微液滴中反应加速，还原反应在约3 ms内达到平台期，而体相水中不发生自发还原。 | Yes | 丙酮酸还原效率最高91.6±0.2%，硫辛酸59.7±13.6%，富马酸93.8±5.0%，草酰乙酸90.9±11.2%；苯乙酮还原产率约28%；反应动力学随浓度和液滴尺寸变化。 | 微液滴表面OH⁻提供电子，被氧化为羟基自由基；空气-水界面强电场（约数千万伏/厘米）驱动还原；水在界面自电离增强。 | No | Unknown | Yes | 空气-水界面强电场、界面OH⁻浓度、液滴表面与体积比、界面pH差异、界面电荷分离 | 微米级水液滴可在无外加还原剂或电压下自发还原多种有机分子；还原效率高（>90%）；反应发生在液滴表面；为绿色化学和生命起源提供新思路。 | 本文发现微米级水液滴能自发还原丙酮酸、硫辛酸、富马酸、草酰乙酸和苯乙酮等有机分子，无需外加还原剂或电压。还原效率高达90%以上，反应在约3 ms内完成，且与液滴尺寸和浓度相关。机理推测为液滴表面OH⁻提供电子，空气-水界面强电场驱动还原。该发现对绿色化学和生命起源研究具有重要意义。 | 还原机理尚未完全明确，文中提出OH⁻氧化为羟基自由基的假设，但未通过理论计算验证；pH对反应的影响未定量研究；苯乙酮还原产率仅约28%，低于其他底物。
pdf | 2019-JPCA-influence-of-inlet-capillary-temperature-on-the-microdroplet-chemistry-studied-by-mass-spectrometry.pdf | Influence of Inlet Capillary Temperature on the Microdroplet Chemistry Studied by Mass Spectrometry | Yes | High | Research Article | 微液滴化学中质谱进样毛细管温度对反应的影响 | Pomeranz-Fritsch异喹啉合成和Combes喹啉合成 | 苯亚氨基缩醛(1)和4-(苯基亚氨基)-2-戊酮(6) | 异喹啉(5)和喹啉(11) | 带电微液滴 | 电喷雾电离(ESI) | 甲醇和水 | 流速1和20 μL/min，进样毛细管温度100-350°C，喷雾电压+5 kV，同轴鞘气N2 120 psi，喷雾距离1.5 cm | Thermo Scientific LTQ Orbitrap XL混合离子阱-轨道阱质谱仪 | Yes | Pomeranz-Fritsch反应在微液滴中加速超过10^6倍，Combes反应加速超过10^3倍；但进样毛细管温度对两种反应影响相反：Pomeranz-Fritsch反应随温度升高进一步加速，Combes反应随温度升高减速。 | Yes | Pomeranz-Fritsch反应在甲醇微液滴（1 μL/min）中，毛细管温度从100°C升至350°C时产物/反应物信号强度比增加约23倍；Combes反应效率随温度升高几乎减半。 | 进样毛细管内存在蒸发冷却和裸离子热激活的竞争：Pomeranz-Fritsch反应活化能较低，热效应占主导，温度升高加速反应；Combes反应活化能较高，冷却效应占主导，温度升高减速反应。 | No | Unknown | Yes | 液滴表面电荷、溶剂蒸发、气液界面、液滴尺寸、溶剂组成 | 进样毛细管温度对微液滴反应有显著影响，可加速或减速反应，取决于反应活化能；微液滴反应并非在进入毛细管时立即停止，而是受蒸发冷却和离子热激活共同作用。 | 本文研究了ESI-MS进样毛细管温度对两种微液滴反应的影响，发现温度升高可加速Pomeranz-Fritsch反应但减速Combes反应，归因于蒸发冷却与离子热激活的竞争，挑战了以往认为毛细管温度影响可忽略的观点。 | 文本中未明确提及理论计算，故theory_methods设为Unknown；其他字段均基于文本内容提取。
pdf | 2019-PNAS-Spontaneous generation of hydrogen peroxide from.pdf | Spontaneous generation of hydrogen peroxide from aqueous microdroplets | Yes | High | Research Article | 微液滴中过氧化氢的自发生成 | 水氧化生成过氧化氢 | 水 (H2O) | 过氧化氢 (H2O2) | 水微液滴 | 喷雾（雾化） | 纯水 | 室温，空气或N2或O2喷雾气体，微液滴直径1-20 μm | 共聚焦显微镜，质谱仪，NMR，紫外-可见分光光度计 | No | Unknown | Yes | H2O2浓度约30 μM（约1 ppm），通过草酸钛钾滴定和过氧化物试纸条测定；产率随微液滴尺寸减小而增加 | 微液滴表面强电场（约10^9 V/m）使OH-失去电子生成羟基自由基（·OH），·OH复合生成H2O2 | No | Unknown | Yes | 空气-水界面强电场、界面处OH-和H+分离、界面pH和氧化还原电位变化 | 纯水微液滴无需催化剂、电压或光照即可自发生成H2O2；H2O2产率随微液滴尺寸减小而增加；氧气不是H2O2的来源；提出界面电场诱导OH-氧化生成·OH进而复合为H2O2的机制 | 该研究报道了纯水微液滴在空气中自发生成过氧化氢的现象，无需任何外加试剂、催化剂或能量。通过荧光探针、质谱、NMR和滴定等多种方法证实了H2O2的生成，并发现其浓度约为30 μM，且随液滴尺寸减小而增加。实验排除了氧气和摩擦起电等因素，提出微液滴表面强电场使氢氧根离子氧化生成羟基自由基，进而复合形成H2O2的机制。该发现为绿色合成H2O2提供了新途径。 | 文本中未明确提及理论计算，但讨论了界面电场等理论概念；未明确提及反应加速，但涉及微液滴中反应速率变化。
pdf | 2019_A. F. Tuck_Gibbs Free Energy and Reaction Rate Acceleration in and on Microdroplets.pdf | The Role of Charge in Microdroplet Redox Chemistry | Yes | High | 理论计算 | 带电微液滴中氧化还原反应的热力学加速机制 | 电子转移反应：OH⁻ + H⁺ → OH• + H• | OH⁻, H⁺ | OH•, H• | 带电水微液滴 | 超声、电喷雾、气体雾化 | 水 | 液滴半径4 nm，电荷量低于瑞利极限（约32个电荷） | Unknown | Yes | 带电微液滴中电子转移反应的热力学障碍（107 kcal/mol）被克服，反应变得自发，解释了实验观察到的加速氧化还原反应。 | Yes | 当液滴电荷达到瑞利极限的20-50%时，OH⁻和H⁺的水合焓降低超过50 kcal/mol，使电子转移热力学有利；在约20-25%瑞利极限时，总水合焓偏移达109.6 kcal/mol，足以克服107 kcal/mol的障碍。 | 带电微液滴中，过量电荷导致OH⁻和H⁺的水合焓显著降低，使电子转移反应（OH⁻ + H⁺ → OH• + H•）热力学可行；机制包括单液滴内反应和双液滴间电子转移。 | Yes | ReaxFF/C-Gem反应力场分子动力学模拟；ωB97M-V/aug-cc-pVDZ量子化学计算；簇-连续介质-电荷嵌入模型；垂直电离能（VIE）和垂直电子亲和能（VEA）计算。 | Yes | 液滴表面部分溶剂化导致OH⁻的VIE降低；界面电场分布的长尾效应可能提供大电场事件；H⁺主要分布在表面，介电常数接近真空值。 | 带电微液滴中，OH⁻和H⁺的水合焓随电荷增加而大幅降低，在瑞利极限的20-50%时电子转移反应变得热力学有利；VIE和VEA的偏移符合库仑定律；该机制可解释H₂O₂生成和加速的有机氧化还原反应。 | 本文通过理论计算证明，带电微液滴中过量电荷显著降低OH⁻和H⁺的水合焓，使原本热力学不利的电子转移反应（OH⁻ + H⁺ → OH• + H•）变得自发，从而解释了微液滴中氧化还原反应的加速现象。研究使用ReaxFF/C-Gem力场和量子化学方法，发现当液滴电荷达到瑞利极限的20-50%时，反应即可发生。 | 文本中未明确提及实验条件、仪器平台等细节；部分数据来自理论计算，实验验证尚需进一步研究。
pdf | 2019_Alejandra Ríos_A novel multi-reaction microdroplet platform for rapid radiochemistry optimization.pdf | A novel multi-reaction microdroplet platform for rapid radiochemistry optimization | Yes | High | 研究论文 | 微液滴平台用于快速放射化学优化 | 18F-氟化反应（[18F]fallypride的合成） | [18F]氟化物、TBAHCO3、tosyl-fallypride前体 | [18F]fallypride | 微升液滴（microliter droplet） | 手动移液至亲水陷阱反应位点 | thexyl alcohol/MeCN (1:1 v/v) 用于氟化反应；MeOH/水 (90:10 v/v) 用于收集 | 干燥：105°C, 1 min；氟化：110°C, 7 min；反应体积2-8 μL；前体浓度39-77 mM；TBAHCO3量7-240 nmol | 多反应微液滴芯片（2×2或4×4阵列），加热器，Cerenkov成像，radio-TLC/HPLC | Yes | 并行反应加速优化：16个反应可在90分钟内完成，而传统串行方法需数小时。 | Yes | 粗RCY：优化条件下87±3%（n=2）；氟化效率96.0±0.5%；不同条件下RCY范围0-92%。 | Unknown | No | Unknown | No | Unknown | 开发了多反应微液滴芯片，可并行进行多达16个放射合成反应，显著提高优化通量；验证了反应位点间的独立性和重现性；优化了[18F]fallypride的合成条件，发现产率对碱量高度敏感，并确定了最佳条件（240 nmol TBAHCO3, 6 μL反应体积, 39 mM前体浓度），粗RCY达87±3%。 | 本文提出了一种基于微液滴的多反应平台，用于快速优化PET示踪剂的放射合成。该平台包含2×2或4×4阵列的反应位点，可并行进行多个反应，显著缩短优化时间。以[18F]fallypride为模型，系统研究了碱量、反应体积和前体浓度对产率的影响，并实现了高重现性和高产率。平台具有低试剂消耗、高通量和易于分析等优点。 | 文本未明确讨论反应加速机制、理论计算或界面效应。
pdf | 2019_Brett M. Marsh_Reaction Acceleration in Electrospray Droplets_ Size, Distance, and Surfactant Effects.pdf | Comparison of six approaches to predicting droplet activation of surface active aerosol – Part 2: strong surfactants | Yes | High | 理论研究 | 大气气溶胶中强表面活性剂对云滴活化的影响，比较六种表面活性模型 | 云滴活化（Köhler理论） | 水、氯化钠、肉豆蔻酸钠（NaC14）、肉豆蔻酸 | 云滴 | 气溶胶液滴（微米级） | Unknown | 水 | 温度：298.15 K（假设），干粒子直径50 nm，表面活性剂质量分数0.2-0.95 | Unknown | No | 不适用 | Yes | 临界过饱和度、临界液滴直径、表面张力等Köhler曲线预测值 | 体相-表面分配机制：表面活性剂在液滴表面吸附导致体相耗尽，影响表面张力和水活度 | Yes | Köhler理论、Gibbs吸附模型、简单完全分配模型、压缩膜表面模型、单分子层表面模型、部分有机膜模型、体溶液模型 | Yes | 表面张力、表面覆盖度、分子面积、体相-表面分配 | 对于强表面活性剂，不同模型预测的临界液滴性质在表面活性剂质量分数较大时差异显著；表面张力预测值沿Köhler曲线差异大；结果不能简单推广到中等表面活性剂体系。 | 本文比较了六种表面活性模型对强表面活性剂（肉豆蔻酸钠和肉豆蔻酸）与氯化钠混合气溶胶云滴活化的预测，发现模型间差异随表面活性剂质量分数增大而增大，强调了在Köhler计算中考虑体相-表面分配的重要性。 | 部分模型参数来自文献，可能不适用于所有体系；实验数据缺乏，模型预测未与实验直接对比。
pdf | 2019_Choong Eui Song_Hydrophobic chirality amplification in confined water cages.pdf | Hydrophobic chirality amplification in confined water cages | Yes | High | 研究论文 | 受限水笼中的疏水手性放大 | Mannich反应 | N-Boc保护的亚胺（1a-1c）、2,4-戊二酮（2）或丙二酸二甲酯（4） | 手性Mannich产物（(R)-3a-c或(R)-5a-c） | 水包油乳液液滴 | 搅拌（批次）和双相微流控系统（交叉结） | 盐水（brine）、甲苯、邻二甲苯、二氯甲烷等 | 温度20°C，催化剂用量1 mol%，搅拌速度200-1150 rpm，微流控中流速比Qw/Qo可调，反应时间1-48小时 | 双相微流控系统（FEP管，内径250、500、1000 μm，长度15 m），HPLC | Yes | 在on-water条件下观察到反应速率加速，但液滴尺寸对反应动力学几乎没有影响。 | Yes | 转化率接近100%，对映体过量（ee）值：在最佳条件下高达97% ee（3a）和91% ee（5a）；微流控中最高92.5% ee。 | 疏水水合效应：在受限水笼中，疏水催化剂和底物紧密接近，形成更拥挤的过渡态，从而提高对映选择性。 | No | Unknown | Yes | 水-油界面、液滴尺寸、疏水相互作用、反疏水剂（LiClO4）的影响 | 在on-water条件下，Mannich反应的对映选择性显著提高，且依赖于液滴尺寸；液滴越小，ee值越高；催化剂疏水性增强可进一步提高ee值；微流控系统可精确控制液滴尺寸并实现更高的ee值。 | 本文报道了在受限水笼中通过疏水水合效应实现手性放大的催化反应。研究发现，在on-water条件下，Mannich反应的对映选择性显著提高，且与液滴尺寸密切相关。通过搅拌和双相微流控系统控制液滴尺寸，ee值最高可达97%。该效应归因于疏水相互作用使催化剂和底物在过渡态紧密接近。 | 文本中未明确提及理论计算，但讨论了疏水效应和界面效应。
pdf | 2019_Jae Kyoo Lee_Spontaneous generation of hydrogen peroxide from aqueous microdroplets.pdf | Spontaneous generation of exogenous hydrogen peroxide by plants | Yes | High | Research Article | 植物通过蒸腾作用产生外源性过氧化氢及其对空气质量和生物地球化学循环的影响 | 水蒸气冷凝形成微液滴，微液滴中自发产生过氧化氢 | 水（H2O） | 过氧化氢（H2O2） | 水微液滴（1-20 μm） | 植物蒸腾作用产生的水蒸气冷凝形成微液滴 | 水 | 封闭容器，光照强度230-600 µmol m-2 s-2，相对湿度从37%升至90%，温度未明确，实验时间1.5-8小时 | 商业过氧化氢试纸（Quantofix）、分光光度计（SpectraMax M5）、LED植物生长灯、便携式叶室气体分析仪（LCA-4）、温湿度监测仪（Omega OM-62） | Yes | 微液滴中过氧化氢的自发产生被认为是由高局部电场效应引起的，该效应导致水的自电离，释放溶剂化电子并形成OH自由基，两个OH自由基重组生成H2O2。 | Yes | Saintpaulia ionantha在2小时内产生高达5 ppm（约150 μM）的H2O2；不同条件下浓度范围为0.8-6 ppm；光强385 µmol m-2 s-2时浓度最高（2.2±0.2 ppm）。 | 水微液滴直径小于约20 μm时，高局部电场效应导致水自电离，释放溶剂化电子，形成OH自由基，两个OH自由基重组生成H2O2。 | No | Unknown | Yes | 微液滴的空气-水界面；高局部电场效应；微液滴尺寸（<20 μm）对H2O2生成的影响。 | 首次证明植物通过蒸腾作用产生外源性H2O2；H2O2浓度可达6 ppm，持续数小时；H2O2浓度与光照强度、距离叶面距离、相对湿度及植物种类相关；H2O2在叶面附近浓度更高。 | 该研究报道了植物蒸腾作用产生的水蒸气冷凝形成微液滴，并自发产生过氧化氢。实验在封闭容器中进行，使用多种植物，通过试纸和分光光度法检测H2O2。发现H2O2浓度可达6 ppm，受光照、湿度、距离等因素影响。研究认为微液滴界面效应是H2O2生成的关键机制。 | 机制尚未完全阐明；无法完全排除内源性H2O2泄漏或光化学途径；不同植物和物种间H2O2产量差异的原因未明确。
pdf | 2019_Luis Ruiz Pestana_Diels–Alder Reactions in Water Are Determined by Microsolvation.pdf | Diels-Alder Reactions in Water are Determined by Microsolvation | Yes | Medium | research article | 微液滴和纳米限域对Diels-Alder反应加速的机制研究 | retro-Diels-Alder反应 | 环戊二烯 (CPD) 和甲基乙烯基酮 (MVK) | 环戊二烯和甲基乙烯基酮的解离产物 | Unknown | Unknown | 水（体相水、低密度体相水、纳米限域水） | 温度300 K，使用NVT系综，时间步长0.5 fs | CP2K软件包中的QUICKSTEP模块 | Yes | 研究发现体相水和纳米限域水均能加速反应，但加速程度相似（约4-4.7 kcal/mol），且与气相相比，活化自由能降低。微液滴中的加速可能源于浓度效应或新反应机制，而非局部微溶剂化。 | Yes | 气相活化自由能34.6 kcal/mol；体相高密度水30.0 kcal/mol（降低4.6 kcal/mol）；体相低密度水29.8 kcal/mol（降低4.7 kcal/mol）；纳米限域弯曲石墨烯30.2 kcal/mol（降低4.3 kcal/mol）；纳米限域平坦石墨烯30.5 kcal/mol（降低4.0 kcal/mol）。 | 过渡态通过水与MVK羰基的氢键稳定，促进第一个键断裂，该微溶剂化机制在所有环境中一致。 | Yes | 基于DFT的从头算分子动力学（AIMD），使用B97M-rV泛函；well-tempered metadynamics；有限温度弦方法；等值面分析。 | Yes | 讨论了纳米限域界面（石墨烯）对水氢键数量和质量的削弱，但反应加速仍相似；微液滴界面可能通过浓度或新机制影响反应。 | 不同溶剂环境（体相水、低密度水、纳米限域水）对Diels-Alder反应的加速程度几乎相同，均源于MVK羰基的微溶剂化；微液滴中观察到的额外加速不能仅由微溶剂化解释，需考虑其他因素。 | 该研究通过AIMD模拟发现，体相水和纳米限域水对retro-Diels-Alder反应的加速作用相似，活化自由能降低约4-4.7 kcal/mol，机制均为过渡态通过水与羰基的氢键稳定。微液滴中的加速可能源于浓度效应或新机制。 | 微液滴类型和生成方法未在文本中明确提及；实验条件为模拟参数，非实际实验条件。
pdf | 2019_Navneet Sahota_A microdroplet-accelerated Biginelli reaction_ mechanisms and separation of isomers using IMS-MS.pdf | A microdroplet-accelerated Biginelli reaction: mechanisms and separation of isomers using IMS-MS | Yes | High | 研究论文 | 微液滴加速的Biginelli反应及其机理和异构体分离 | Biginelli反应（多组分反应） | 苯甲醛（1）、乙酰乙酸乙酯（2）、尿素（3） | 二氢嘧啶酮（4） | 电喷雾产生的带电微液滴 | 电喷雾电离（ESI），使用单管或双管（theta tip）毛细管 | 甲醇/水（1:1）为主，也研究了乙醇/水、纯水等 | 室温，电喷雾发射器温度从5°C到65°C变化，浓度、流速、发射器尖端尺寸等优化 | 离子阱质谱（LTQ-Velos）和自制离子迁移谱-质谱（IMS-MS） | Yes | 微液滴中反应在微秒至毫秒时间尺度内完成，相比本体溶液（数天无产物）有巨大加速；加速因子未明确给出，但提及与Hantzsch合成（10^5倍）类似 | Yes | 反应在约10 ms至1.0 ms内完成；本体对照反应数天无产物；产物与中间体丰度通过质谱峰强度比较；温度升高产物/中间体比例增加；溶剂影响产物分布 | 微液滴中同时存在烯胺途径（主要）和Knoevenagel途径（次要），以及可能的亚胺途径；通过检测中间体m/z 191（烯胺途径）和m/z 219（Knoevenagel途径）支持 | No | 电喷雾电离（ESI），使用单管或双管（theta tip）毛细管 | Yes | 液滴蒸发导致试剂浓缩、pH变化、液滴尺寸、温度、溶剂系统等界面效应影响反应加速和机理 | 1. 首次实现无催化剂Biginelli反应在微液滴中快速进行；2. 使用IMS-MS分离并鉴定了Knoevenagel中间体的顺反异构体（比例约5:1）；3. 发现反应机理随溶剂系统变化；4. 双管theta tip比单管更有效；5. 温度升高促进产物生成 | 本文报道了电喷雾微液滴加速的Biginelli反应，在无催化剂条件下，反应在毫秒级时间内完成，相比本体溶液有巨大加速。利用IMS-MS分离了反应中间体的顺反异构体，并探讨了温度、溶剂等条件对反应机理和产物分布的影响。 | 加速因子未明确量化；理论计算未涉及；部分实验细节（如具体浓度、流速）需参考补充信息。
pdf | 2019_Nicholas H. Oberlies_Droplet probe_ coupling chromatography to the _i_in situ_i_ evaluation of the chemistry of nature.pdf | Droplet probe: coupling chromatography to the in situ evaluation of the chemistry of nature | Yes | High | Review | 微液滴探针（droplet probe）技术在天然产物化学原位分析中的应用 | 液滴-液体微交界-表面采样（droplet-liquid microjunction-surface sampling）过程，结合色谱分离与质谱检测 | Unknown | Unknown | 液滴-液体微交界-表面采样探针（droplet-liquid microjunction-surface sampling probe，简称droplet probe） | 通过自动进样器系统形成液滴，液滴在探针与表面之间形成约100-300微米的液体微交界，然后断开液滴进行采样 | 溶剂（具体未明确，通常为适合HPLC的溶剂） | 常温常压，采样时间约1分钟/样品，使用激光距离传感器实现无人值守分析 | dropletProbe（商业化产品，2015年推出），结合HPLC-MS（高效液相色谱-质谱联用） | No | Unknown | No | Unknown | Unknown | No | Unknown | Yes | 液滴与样品表面之间的液体微交界（约100-300微米厚度），探针与表面的距离不敏感；适用于非均匀表面、易碎样品（如真菌培养物、植物组织、草本标本） | droplet probe是唯一一种在天然产物原位分析中引入色谱分离的技术，能够区分同分异构体（非对映异构体），简化质谱分析；适用于真菌、蓝细菌、植物及易碎样品（如草本标本）的原位化学分析；能够实现空间和时间分辨的代谢物谱分析；与DESI、MALDI、LAESI等环境电离技术相比，droplet probe通过色谱分离提供了更高的化学信息深度。 | 本文综述了droplet probe（液滴-液体微交界-表面采样探针）技术，该技术将色谱分离与原位质谱分析相结合，用于天然产物的空间和时间分辨分析。与DESI、MALDI等环境电离技术不同，droplet probe通过液滴采样和色谱分离，能够区分同分异构体，适用于真菌、蓝细菌、植物及易碎样品。该技术已商业化（dropletProbe），并成功应用于多种天然产物研究。 | 文本未提供具体的反应物、产物、反应加速、定量产率或理论计算信息；微液滴类型和生成方法基于文献描述推断。
pdf | 2019_Suzanne E. Paulson_A light-driven burst of hydroxyl radicals dominates oxidation chemistry in newly activated cloud droplets.pdf | Cloud Water Chemistry and Aerosol Processing: Assessing the Hydroxyl Radical Burst in Newly Formed Cloud Droplets Field Campaign Report | Yes | High | Field Campaign Report | 云滴中羟基自由基爆发的化学过程及其对气溶胶氧化的影响 | 羟基自由基爆发（OH burst） | 气溶胶颗粒中的有机物质、过氧化物、金属等 | 羟基自由基（OH） | 云滴（cloud droplets） | 自然云过程（云凝结核活化） | 云水（cloud water） | 野外测量，春季（4-5月）和夏季（7-9月）2022年，美国能源部大气辐射测量（ARM）用户设施南部大平原（SGP）观测站 | 直接到试剂（DtR）采样器、滤膜采样器、气溶胶化学物种监测仪（ACSM）、光学透射计、HYSPLIT轨迹模型、ERA5再分析数据 | Yes | 云滴形成后两分钟内产生羟基自由基爆发，其速率超过所有传统水相过程，显著增强云滴处理有机物的能力 | Yes | 春季PM2.5和PM1的OH爆发平均值分别为0.93±0.54 μM和0.90±0.42 μM；春季平均OH爆发（0.91±0.45 μM）约为夏季（0.52±0.23 μM）的两倍；OH爆发范围0.25-2.14 μM | 气溶胶颗粒中的OH前体（如过乙酸、有机过氧化物、金属等）在云滴稀释后溶解、混合并相互作用，产生OH爆发；高粘度颗粒相限制OH生成，云过程稀释后促进反应 | No | Unknown | Yes | 云滴形成后颗粒稀释和混合过程，以及颗粒相的高粘度限制OH生成，云过程降低粘度促进反应 | 首次发现云处理历史与OH产生之间的负相关关系；生物质燃烧气溶胶显著增强OH爆发；云水是水相OH化学的重要介质；OH爆发速率超过所有传统水相过程 | 该报告基于2022年春季和夏季在SGP观测站的野外测量，研究了新形成的云滴中羟基自由基爆发现象。发现OH爆发在云滴形成后两分钟内发生，春季平均爆发量约为夏季的两倍，生物质燃烧气溶胶是主要贡献者。云处理历史与OH爆发呈负相关，表明云过程消耗了OH前体。OH爆发速率显著高于其他已知水相OH来源，对气溶胶氧化和气候效应有重要影响。 | 部分金属分析尚未完成；夏季ACSM数据PMF分析尚未获得；OH爆发机制中具体前体物质和反应路径仍需进一步研究。
pdf | 2019_Taghi Sahraeian_Droplet Imbibition Enables Nonequilibrium Interfacial Reactions in Charged Microdroplets.pdf | Droplet Imbibition Enables Nonequilibrium Interfacial Reactions in Charged Microdroplets | Yes | High | Research Article | 微液滴中的界面效应与非平衡反应 | Katritzky反应（吡喃鎓阳离子与α,ω-二胺的反应） | 2,4,6-三苯基吡喃鎓四氟硼酸盐（1）和1,12-十二烷基二胺（2） | 单吡啶鎓产物（6）、二吡啶鎓产物（9）、假碱中间体（3）、2H-吡喃中间体（4）等 | 带电微液滴（charged microdroplets） | 电喷雾电离（ESI）和液滴吸入（droplet imbibition）实验 | 甲醇/水（1:1, v/v） | 喷雾电压5 kV，毛细管温度200 °C，3次微扫描，100 ms离子注入时间，60% S-lens电压；液滴吸入实验中，ESI发射器与玻璃毛细管尖端距离约4 mm，玻璃毛细管尖端与质谱入口距离约3 mm | Thermo Fisher Scientific线性离子阱质谱仪（San Jose, CA），Xcalibur 2.2 SP1软件 | Yes | 与传统体相反应相比，带电微液滴中反应效率显著提高（单吡啶鎓产物产率至少提高8倍）；液滴吸入实验进一步增强了界面效应，导致不同的产物分布 | Yes | 体相反应中单吡啶鎓产物相对强度为5%，ESI微液滴中为40%，二吡啶鎓产物为0.6%；液滴吸入实验中观察到m/z 401的双电荷中间体8 | 假碱中间体（3）在溶剂受限的界面条件下优先形成，而2H-吡喃中间体（4）在体相溶液中稳定；液滴吸入实验中，二胺在液滴表面可能采取U形构型，两个胺基均暴露于空气 | No | Unknown | Yes | 液滴表面富集、质子酸性增强、分子扩散与液滴寿命的匹配、反应物在界面的吸附 | 液滴吸入实验能够捕获非平衡界面反应，直接区分界面效应与溶剂蒸发引起的浓度效应；假碱中间体在界面条件下占主导，而2H-吡喃中间体在体相中占主导；二胺在液滴表面可能形成U形构型 | 本文提出液滴吸入实验研究带电微液滴中的界面效应，以Katritzky反应为模型，发现界面条件有利于假碱中间体形成，而体相条件有利于2H-吡喃中间体；通过比较不同实验方法，首次直接证明界面效应是微液滴反应加速的主要因素，而非溶剂蒸发引起的浓度效应 | 部分定量信息（如产率百分比）基于质谱离子强度比，可能不完全反映绝对产率；理论计算未涉及
pdf | 2019_Yaxing Li_Gravitational Effect in Evaporating Binary Microdroplets.pdf | Gravitational effect in evaporating binary microdroplets | Yes | High | 研究论文 | 蒸发二元微液滴中的重力效应 | 蒸发过程 | 甘油-水二元混合物 | 水蒸气（蒸发） | 二元微液滴（甘油-水，1,2-丙二醇-水） | 手动沉积（0.18 ± 0.03 μL） | 水（溶剂），甘油或1,2-丙二醇（溶质） | 温度21±1°C，相对湿度50±5%，接触角90°-104°（甘油-水），70°-75°（1,2-丙二醇-水） | 微粒子图像测速（μPIV），有限元数值模拟 | No | Unknown | Yes | 特征流速Uc≈10 μm/s，雷诺数Re≈10⁻⁴，佩克莱数Pe≈10，阿基米德数Ar范围0.37-23.1 | 选择性蒸发导致浓度梯度，进而产生密度梯度，驱动自然对流；重力效应通过阿基米德数Ar控制 | Yes | 有限元模拟，求解Navier-Stokes方程、对流扩散方程，考虑组成依赖的物性（密度、粘度、表面张力等） | Yes | 表面张力梯度驱动的Marangoni流，界面处水蒸气浓度梯度，蒸发冷却效应 | 在Bond数远小于1的亚毫米二元液滴中，重力效应通过密度梯度主导内部流动；液滴取向（sessile vs pendant）导致相反的径向流动方向；阿基米德数Ar是控制重力效应的关键无量纲参数；重力可反转Marangoni流方向 | 实验和数值研究证明，在蒸发二元微液滴中，即使Bond数很小，重力效应（自然对流）也能主导内部流动，通过阿基米德数Ar可预测其重要性。 | 部分细节（如液滴生成方法）未明确说明，根据上下文推断为手动沉积。
pdf | 2020-ChemSci-Reaction of chloroauric acid with histidine in microdroplets yields a catalytic Au–(His) 2 complex.pdf | Reaction of chloroauric acid with histidine in microdroplets yields a catalytic Au–(His)2 complex | Yes | High | 研究论文 | 微液滴中氯金酸与组氨酸反应生成催化活性Au–(His)2配合物 | 氯金酸与组氨酸在微液滴中反应生成Au–(His)2配合物，并催化烯胺反应 | 氯金酸 (HAuCl4), 组氨酸 (His), 吲哚啉, 苯乙炔 | [Au+2His–2H]− (Au–(His)2), 4-甲基-4,6-二苯基-1,2-二氢-4H-吡咯并[3,2,1-ij]喹诺酮 | 带电微液滴 | 电喷雾电离 (ESSI) 和超声雾化 (UN) | 水, 水/乙腈 (1:1) | ESSI: 电压 ±4.5 kV, N2 雾化气 120 psi, 流速 5 μL/min, 飞行距离 2 cm; UN: 频率 1.7 MHz, 反应时间 12 min | 高分辨率Q-TOF质谱仪 (Synapt G2, Waters), 自制ESSI喷雾器, 自制超声雾化器 | Yes | 微液滴反应时间小于1 ms，而体相反应需2 h；微液滴反应加速因子约为3.0×10^7倍 | Yes | 微液滴中[Au+2His–2H]−产率76%；催化烯胺反应产率44%；超声雾化放大产率35 mg/min | 微液滴空气-水界面强电场促进AuCl4−还原为Au+，组氨酸在碱性界面失去质子形成卡宾碳，与Au+配位生成Au–(His)2；界面pH梯度促进反应 | Yes | 密度泛函理论 (DFT), B3LYP/6-31++G(d,p) (Au用SDD基组), Gaussian 09 | Yes | 空气-水界面强电场、界面pH梯度、高表面积体积比、表面极化 | 微液滴中氯金酸与组氨酸快速生成Au–(His)2配合物，该配合物为NHC类催化剂，可催化烯胺反应；体相反应生成Au10纳米簇而非Au–(His)2；超声雾化可实现半制备规模合成 | 本文报道了在微液滴中氯金酸与组氨酸反应生成催化活性Au–(His)2配合物，反应时间<1 ms，产率76%，而体相反应2 h生成Au10纳米簇。Au–(His)2被鉴定为NHC配合物，可催化烯胺反应，产率44%。超声雾化放大合成速率达35 mg/min。DFT计算支持Au–卡宾结构。界面效应（强电场、pH梯度）是反应加速的关键。 | 部分实验条件（如温度）未明确给出；体相反应具体条件（如温度）未详细说明。
pdf | 2020-JCP-Simple model for the electric field and spatial.pdf | Simple model for the electric field and spatial distribution of ions in a microdroplet | Yes | High | 理论模型 | 微液滴中离子空间分布和电场模型 | 不适用（理论模型） | Unknown | Unknown | 水微液滴 | 电喷雾（提及） | 水 | 25°C | MATLAB（数值求解） | Yes | 模型预测微液滴中离子浓度增强和强电场可加速化学反应，并引用文献中反应速率提升达10^6倍。 | Yes | 对于20 μm直径液滴，1 μM单电荷物种平均反应速率比本体增加10倍；10 μM时增加约100倍。 | 微液滴中离子在表面富集，产生贯穿大部分体积的强直流电场，该电场和浓度增强共同导致反应加速。 | Yes | 基于Gouy-Chapman模型的连续介质静电处理，数值求解球坐标下的泊松-玻尔兹曼型方程，使用MATLAB ODE45求解器。 | Yes | 表面电荷密度、表面活性剂单分子层、双电层、表面-体积比、界面电场梯度对中性分子的作用。 | 1. 微液滴中离子强烈向表面富集，中心浓度降低；2. 液滴尺寸减小，电场穿透深度增加，大部分体积处于强电场中；3. 电场和浓度增强共同解释反应加速；4. 模型适用于带电和中性液滴。 | 本文提出了一个微液滴中离子空间分布和电场的简单模型，基于Gouy-Chapman理论在球坐标下数值求解。模型预测离子向表面富集，液滴内部存在强直流电场，且随液滴尺寸减小电场覆盖大部分体积。这些效应可导致反应速率显著提升（如10-100倍），并解释了微液滴中观察到的反应加速现象。 | 模型假设连续介质和稳态，未考虑具体化学反应；表面电荷来源未明确；定量加速计算仅基于浓度效应，未包含电场对反应速率常数的直接影响。
pdf | 2020-JPCB-strong-concentration-enhancement-of-molecules-at-the-interface-of-aqueous-microdroplets.pdf | Strong Concentration Enhancement of Molecules at the Interface of Aqueous Microdroplets | Yes | High | 研究论文 | 水微液滴界面分子浓度增强效应及其对反应加速的影响 | 探针分子在微液滴界面的富集与取向排列 | 水溶性荧光探针（Alexa 633, Alexa 647, 罗丹明101, 罗丹明6G, ATTO Rho14, 罗丹明800） | Unknown | 水-油微液滴（水相分散在十六烷油中） | 超声乳化 | 水（微液滴内相），十六烷（油相） | 室温，微液滴置于超疏水盖玻片上，密封微室中 | 自制双光子荧光显微镜（配备单光子计数模块） | Yes | 观察到微液滴中反应速率比体相加速10^3倍以上，认为界面富集（浓度增强高达10000倍）是主要机制之一。 | Yes | 界面荧光强度比内部高约200倍；FRET效率97±1%；有效染料层厚度10±1 nm；界面局部浓度增强高达10000倍。 | 界面电场（约10^7 V/cm）驱动带电或极性分子富集和取向排列，增加碰撞频率，降低熵，从而加速反应。 | No | Unknown | Yes | 水-油界面电场、分子取向排列、疏水相互作用（排除为主要因素）、双电层结构 | 水溶性分子在水-油微液滴界面普遍富集，形成约10 nm薄层，局部浓度比体相高10000倍；分子在界面取向排列；该效应为水特有，非疏水作用主导；界面电场可能是驱动力。 | 该研究通过双光子荧光和FRET成像，定量揭示了水微液滴界面分子富集效应，浓度增强高达10000倍，层厚约10 nm，并指出该效应是微液滴反应加速的重要机制。 | 文本未明确提及理论计算，但引用了相关理论工作；反应物和产物信息不适用，因为研究的是探针分子分布而非化学反应。
pdf | 2020-JPCL-Strong Electric Field Observed at the Interface of Aqueous.pdf | Strong Electric Field Observed at the Interface of Aqueous Microdroplets | Yes | High | 研究论文 | 微液滴界面强电场的直接测量及其对化学反应的影响 | 微液滴界面电场测量（非特定化学反应） | Unknown | Unknown | 水-油界面微液滴 | 超声乳化 | 水（含Rh800探针）和十六烷油（或其他油） | 室温，Rh800浓度2 μM、20 μM、50 nM，0.1 M HCl或0.1 M NaCl添加实验 | 受激拉曼激发荧光（SREF）显微镜，双光子激发荧光显微镜 | Yes | 文献指出微液滴中许多化学反应速率可加速≥10³倍，并推测强电场可能是加速的原因之一。 | No | 电场强度约8 MV/cm（由4 cm⁻¹ Stark位移换算），界面富集因子约200 | 负离子（如OH⁻、HCO₃⁻）在油-水界面优先吸附导致电荷分离，形成双电层，产生强电场。 | Yes | 振动Stark效应理论、Onsager反应场理论、密度泛函理论（DFT）计算（Jaguar软件，B3LYP/6-311G**+） | Yes | 界面电场强度、探针分子取向、离子吸附、pH影响、油类型、液滴尺寸 | 首次直接测量到水微液滴油-水界面存在约10⁷ V/cm的强电场；电场使探针分子偶极定向排列；添加酸（HCl）可显著降低Stark位移，支持负离子吸附机制；CO₂鼓泡可略微增强电场。 | 本文利用SREF显微镜结合振动Stark效应，首次直接测量了水微液滴油-水界面的电场强度约为8 MV/cm，并探讨了其形成机制（负离子吸附）及对微液滴化学反应加速的可能贡献。 | 电场测量基于探针分子局部环境，可能受溶剂效应影响；负离子具体身份（如HCO₃⁻）尚需进一步确认；理论计算与实验值存在差异，需更多研究。
pdf | 2020-NatComm-Ultrafast enzymatic digestion of proteins.pdf | Ultrafast enzymatic digestion of proteins by microdroplet mass spectrometry | Yes | High | Research Article | 利用微液滴加速酶解蛋白质，提高蛋白质测序效率 | 胰蛋白酶酶解蛋白质 | 蛋白质（肌红蛋白、细胞色素c、α-酪蛋白、抗体曲妥珠单抗等）和胰蛋白酶 | 多肽片段 | 水相微液滴 | 电喷雾电离（ESSI） | 碳酸氢铵缓冲液（5 mM） | 室温，喷雾电压±3 kV，N2鞘气压力120 psi，液滴飞行距离2-50 mm，飞行时间<1 ms | 自制ESSI喷雾器耦合质谱仪（LTQ Orbitrap Elite等） | Yes | 微液滴中酶解反应显著加速，消化时间从传统过夜（14小时）缩短至<1 ms，序列覆盖率从60%提高到100% | Yes | 肌红蛋白消化时间<1 ms，序列覆盖率100%；传统方法14小时消化覆盖率60%。抗体曲妥珠单抗轻链覆盖率100%，重链85%。 | 微液滴表面浓度效应、羟基自由基或过氧化氢自发产生、碳酸氢铵诱导气泡、链 ejection 模型（CEM）使蛋白质富集于液滴表面 | No | Unknown | Yes | 液滴表面浓度效应、表面电荷、试剂限制、溶剂组成、液滴蒸发、界面pH差异等 | 微液滴可实现超快速（<1 ms）且近乎完全的蛋白质酶解，显著提高序列覆盖率，无需样品预处理，适用于难消化蛋白和大型抗体 | 本文报道了利用水相微液滴加速胰蛋白酶酶解蛋白质的方法，通过ESSI产生约9 μm的微液滴，在<1 ms内实现100%序列覆盖率，远优于传统方法。该方法无需变性或预处理，适用于多种蛋白质，并成功应用于抗体测序。 | 文本中未明确提及理论计算，但讨论了可能的加速机制；部分实验条件如具体温度未详细说明。
pdf | 2020-PNAS-Condensing water vapor to droplets generates.pdf | Condensing water vapor to droplets generates hydrogen peroxide | Yes | High | Research Article | 微液滴中过氧化氢的自发生成 | 水氧化生成过氧化氢 | 水 (H2O) | 过氧化氢 (H2O2) | 冷凝微液滴 | 水蒸气在低温基底上冷凝 | 水 | 相对湿度40-70%，基底温度3.5°C，环境控制腔室 | 环境控制腔室（含湿度控制、Peltier冷却器、电阻加热器、光学显微镜），质谱仪，紫外-可见分光光度计 | Yes | 微液滴中反应速率比体相溶液加速10^2倍或更多 | Yes | 冷凝微液滴中H2O2浓度约68 μM (2.3 ppm)，最大产率约3.9 ppm | 微液滴气-水界面处的强电场诱导水自发氧化生成H2O2 | No | Unknown | Yes | 气-水界面强电场、界面处反应物富集、受限分子旋转、部分溶剂化 | 水蒸气冷凝形成的微液滴能自发产生H2O2，无需催化剂或外部电场；H2O2主要在小于10 μm的微液滴中生成；产率依赖于基底性质和环境条件（相对湿度、温度）；该现象具有普遍性，在不同基底（硅、塑料、玻璃、金属）上均观察到。 | 本文报道水蒸气在冷表面冷凝形成微液滴时自发产生过氧化氢，归因于气-水界面强电场。H2O2浓度可达68 μM，产率受微液滴尺寸、基底性质和环境影响。该发现对绿色化学、表面自清洁、消毒及前生命化学有重要意义。 | 理论计算未涉及；部分实验细节（如具体湿度、温度范围）需参考补充材料。
pdf | 2020-QRB-Spraying Small Water Droplets Acts as a Bacteriocide.pdf | Spraying Small Water Droplets Acts as a Bacteriocide | Yes | High | Research Article | 微液滴作为消毒剂用于细菌灭活 | 细菌灭活过程 | 水（微液滴）、大肠杆菌（Escherichia coli）、鼠伤寒沙门氏菌（Salmonella typhimurium） | 灭活的细菌 | 水微液滴（AquaROS） | 同轴雾化气流喷雾法（coaxial nebulizing airflow） | 色谱级水（chromatography-grade water） | 喷雾距离9 cm，水流量10 μl/min，雾化气体压力120 psi（N2或空气），室温，喷雾时间20 min | 自制喷雾装置（含熔融石英毛细管、不锈钢管、注射泵、喷雾腔）；Orbitrap质谱仪（LTQ Orbitrap XL）用于质谱分析；JOEL JEM-1400透射电子显微镜用于TEM分析 | No | Unknown | Yes | 喷雾20 min后，对大肠杆菌和鼠伤寒沙门氏菌的灭活率超过98%；优化条件下对湿样和干样的灭活率分别为99.99%和99.39%（大肠杆菌），99.98%和98.63%（鼠伤寒沙门氏菌） | 微液滴表面存在的活性氧物种（ROS，如H2O2、OH-、羟基自由基）和液滴表面电荷共同作用导致细菌细胞壁破坏 | No | Unknown | Yes | 液滴表面电荷和表面活性氧物种（ROS） | 微米级水微液滴（AquaROS）可作为有效消毒剂，无需外加电压或化学添加剂，对大肠杆菌和鼠伤寒沙门氏菌灭活率超过98%；细胞死亡源于细胞壁破坏；活性氧物种和表面电荷是主要杀菌因素 | 本文报道了通过同轴雾化气流喷雾纯水产生的微米级水微液滴（AquaROS）可作为消毒剂，在20 min内对不锈钢表面的大肠杆菌和鼠伤寒沙门氏菌灭活率超过98%。实验表明，细胞壁破坏是致死原因，且杀菌活性归因于微液滴中存在的活性氧物种和表面电荷。 | 部分细节（如理论计算、反应加速）未在文本中明确提及，故填写Unknown。
pdf | 2020_Aliza Fedorenko_Survival of the enveloped bacteriophage Phi6 (a surrogate for SARS-CoV-2) in evaporated saliva microdroplets deposited on glass surfaces.pdf | Survival of the enveloped bacteriophage Phi6 (a surrogate for SARS-CoV-2) in evaporated saliva microdroplets deposited on glass surfaces | Yes | High | 研究论文 | 病毒在蒸发唾液微液滴中的存活 | 病毒存活过程 | Phi6（有包膜）、PhiX174（无包膜）、MS2（无包膜） | 存活病毒 | 唾液微液滴、SM缓冲液微液滴、水微液滴 | 喷雾法 | 人唾液、SM缓冲液、水 | 温度25°C，相对湿度23%、43%、57%、78%，沉积在玻璃表面14小时 | 显微镜成像、空斑测定法 | No | Unknown | Yes | Phi6在唾液微液滴中存活率：RH=23%时约2×10^4 PFU/mL，RH=57%时约3×10^2 PFU/mL；PhiX174在唾液微液滴中存活率：RH=23%时>1×10^4 PFU/mL，RH=57%时约6×10^2 PFU/mL；MS2在唾液微液滴中存活率：RH=23%时约2×10^4 PFU/mL，RH=78%时约10^5 PFU/mL。 | 唾液成分可能通过提供保护性微环境（如形成干沉积物）来增强病毒存活，而相对湿度和水合状态本身不足以解释存活差异。 | No | Unknown | Yes | 微观表面湿度（MSW）、液滴干燥过程中的物理化学变化（如溶质浓度、pH、活性氧物种、表面张力） | 所有三种病毒在蒸发唾液微液滴中的存活率显著高于SM缓冲液和水；相对湿度和水合状态不能单独解释病毒存活；唾液成分对病毒存活起关键作用。 | 本研究通过显微镜成像和病毒活性测定，研究了有包膜噬菌体Phi6（SARS-CoV-2替代物）及无包膜噬菌体PhiX174和MS2在人唾液、SM缓冲液和水微液滴中沉积于玻璃表面后的存活情况。结果显示，在23%-78%相对湿度下，唾液微液滴中病毒存活率最高，且相对湿度和水合状态不足以解释存活差异，唾液成分可能提供保护。 | 部分细节（如具体喷雾装置型号）未在文本中明确提及。
pdf | 2020_Bryan R. Bzdek_Open questions on the physical properties of aerosols.pdf | Open questions on the physical properties of aerosols | Yes | High | 评论 | 气溶胶的物理性质及其在化学反应加速、光学性质、微生物存活中的开放问题 | 气溶胶介导的反应速率加速、布朗碳形成与老化、微生物存活 | Unknown | Unknown | 气溶胶液滴 | Unknown | 水（水溶液液滴） | 相对湿度变化（如75% RH以下），环境温度 | Unknown | Yes | 气溶胶液滴中某些反应速率比宏观溶液快，估计速率增强有时超过10^5倍；可能由限制效应、高表面积体积比、溶剂蒸发导致的高浓度和高离子强度、扩散时间尺度缩短等驱动。 | Yes | 速率增强超过10^5倍（引用文献2,3）；乙二醛与硫酸铵在干燥气溶胶中反应在秒级完成，而宏观溶液需数天。 | 限制效应改变反应热力学；高表面积体积比改变表面组成；pH空间变化；溶剂蒸发导致溶质浓度和离子强度大幅增加；扩散时间尺度缩短。 | Yes | Aerosol Inorganics Model (AIM) 用于计算硝酸钠溶液浓度与水活度关系；电磁相互作用模型用于光学性质。 | Yes | 高表面积体积比放大界面组成和反应性的重要性；表面张力变化影响颗粒形态；表面介导的化学过程。 | 气溶胶液滴中反应速率可大幅加速；乙二醛与硫酸铵在干燥气溶胶中反应在秒级完成；气溶胶微物理性质对光学性质和微生物存活至关重要。 | 本文讨论了气溶胶微物理性质在三个领域的关键作用：反应速率加速、光学性质演变、微生物存活。指出气溶胶液滴中反应速率可超过宏观溶液10^5倍，但机理尚不明确；乙二醛与硫酸铵反应在干燥气溶胶中秒级完成；气溶胶微物理影响布朗碳形成和病原体存活。 | 反应加速的机理尚不明确；需要理论处理和解耦电荷、浓度、表面与体相反应性的实验方法；气溶胶光学性质和微生物存活中的许多开放问题尚未解决。
pdf | 2020_Christian F. Chamberlayne_Simple model for the electric field and spatial distribution of ions in a microdroplet.pdf | Free electron charging of microdroplets in a plasma at atmospheric pressure | Yes | High | Research Article | 微液滴在等离子体中的自由电子充电及其对化学性质的影响 | 微液滴在等离子体中的充电过程及H2O2生成 | H2O（微液滴）、等离子体中的自由电子和离子（He2+、水团簇离子等） | 带电微液滴、H2O2 | 水微液滴 | Burgener Mira Mist X-175雾化器 | 水（H2O） | 大气压氦等离子体，射频驱动（13.56 MHz），气体温度20-40°C，液滴平均直径13 μm，等离子体飞行时间约120 μs | 射频大气压等离子体装置，Burgener雾化器，Andor IStar CCD相机，Ocean Optics光谱仪，Impedans Octiv Suite 2.0 VI探针 | Yes | 微液滴中化学反应速率因表面电荷和电场效应而增强，但未具体量化加速倍数 | Yes | H2O2浓度高达33 mM，生成速率超过275 M s⁻¹；液滴电荷最高达2.5×10⁵电子（15 μm液滴） | 等离子体中的自由电子撞击液滴表面形成表面电荷层，产生强电场；水蒸气团簇离子（H⁺(H₂O)ₙ）的形成降低了正离子迁移率，导致液滴获得更高负电荷 | Yes | 有限元模拟（流体动力学漂移-扩散模型），Boltzmann方程求解器（计算电子迁移率），等离子体阻抗模型 | Yes | 液滴表面电荷层、电场、水蒸气团簇离子、二次电子发射、Auger过程、液滴蒸发产生的蒸气区域 | 首次在完全碰撞等离子体中测量微液滴电荷，电荷量高达2.5×10⁵电子；表面电场可达10⁷ V m⁻¹；H2O2生成速率极高（275 M s⁻¹）；模拟表明水团簇离子是影响电荷的关键因素 | 本研究通过将微液滴注入大气压等离子体，实现了微液滴的自由电子充电，并首次测量了碰撞等离子体中的液滴电荷。液滴电荷量比传统方法高约两个数量级，表面电场高达10⁷ V m⁻¹。等离子体暴露还导致液滴内H2O2浓度高达33 mM，生成速率超过275 M s⁻¹。模拟表明，液滴周围的水蒸气团簇离子降低了正离子迁移率，从而增加了负电荷积累。该工作为控制微液滴电荷和增强化学反应提供了新途径。 | 部分实验条件（如电子温度2 eV）通过模拟估计，未直接测量；液滴电荷测量基于电流减法，存在一定误差；H2O2生成机制尚未完全阐明。
pdf | 2020_Connor K. Terry Weatherly_Voltammetric Analysis of Redox Reactions and Ion Transfer in Water Microdroplets.pdf | Tuning the Three-Phase Microenvironment Geometry Promotes Phase Formation | Yes | High | Research Article | 三相微环境几何形状对相形成的影响 | 电化学氧化还原反应及相转移 | FcMeOH (二茂铁甲醇), TBACl (四丁基氯化铵), TBAClO4 (四丁基高氯酸铵) | FcMeOH+ (二茂铁甲醇阳离子), FcMeOH沉淀 | 水微液滴 (500 nL) | 移液枪滴加 | 水 (液滴), 1,2-二氯乙烷 (DCE, 连续相) | 电极: Pt或玻碳电极; 参比电极: Ag/AgCl; 对电极: Pt棒; 扫描速率: 50 mV/s; 浓度: 水相0.1 M TBACl, DCE相0.1 M TBAClO4和4 mM FcMeOH; 温度: 室温 | 电化学工作站 (循环伏安法, 计时电流法), 光学显微镜 | No | Unknown | Yes | 扩散系数: D(FcMeOH) = 7.00 cm²/s, D(FcMeOH+) = 8.89 cm²/s; 分配系数: P(FcMeOH) = 71, P(FcMeOH+) = 0.5; 标准速率常数: k° = 10 cm/s; 对称系数: α = 0.5; 接触角: 随电极表面亲水性变化 | FcMeOH在DCE/电极界面氧化生成FcMeOH+，FcMeOH+转移至水相，在水/电极界面还原，导致水相中FcMeOH浓度过饱和而沉淀，沉淀优先发生在三相边界，且受三相边界几何形状（接触角）调控 | Yes | 有限元数值模拟 (FEM), Butler-Volmer动力学, Fick第二定律, 相转移平衡 | Yes | 三相边界几何形状（接触角）、液/液界面（水/DCE）、固/液界面（电极/液滴）、气/液界面（空气/水） | 通过调节电极亲水性改变三相边界接触角，可控制FcMeOH沉淀仅在三相边界处发生；数值模拟揭示了沉淀的物理化学起源与三相边界角度相关 | 本研究通过电化学方法结合光学观察和数值模拟，证明了三相微环境几何形状（接触角）可调控FcMeOH在液滴三相边界的沉淀行为，为控制多相体系中的局部反应提供了新手段 | 部分实验参数（如接触角具体数值、电极直径等）在文本中被省略（标记为X），未明确给出；模拟中假设液/液界面极化忽略，电中性始终成立
pdf | 2020_Daiki Tanaka_Microdroplet synthesis of azo compounds with simple microfluidics-based pH control.pdf | Microdroplet synthesis of azo compounds with simple microfluidics-based pH control | Yes | High | Research Article | 微液滴合成偶氮化合物 | 偶氮化合物的合成（重氮化-偶合反应） | 苯胺、亚硝酸钠、邻香草醛 | 偶氮化合物 | 油包水微液滴 | 微流控芯片（PDMS）中通过流动聚焦或T型通道生成 | 水溶液（HCl和NaOH用于pH控制），载体流体未明确说明（推测为油相） | 室温（23°C），反应时间<3秒，pH控制试剂浓度0.5 mol/L（HCl和NaOH），pH值3、7、12 | PDMS微流控装置（通道宽200 μm，深100 μm），注射泵，显微镜，IR、FAB-MS、NMR | Yes | 微液滴内扩散距离短和涡流促进快速混合，反应在3秒内完成，而传统方法需1小时；温度控制高效，无需冰浴。 | Yes | 反应时间<3秒（传统1小时）；pH控制试剂浓度0.5 mol/L（传统5.6 mol/L）；产物通过IR、FAB-MS、NMR确认，但未给出具体产率。 | 重氮化反应：苯胺在酸性条件下与亚硝酸钠生成重氮盐，再与邻香草醛偶合生成偶氮化合物。微液滴内快速扩散和涡流使反应高效进行。 | Yes | 扩散时间计算：t = d^2/D，其中d=100 μm，D=3.2×10^-9 m^2/s，计算扩散时间约3.125 s。 | Yes | 微液滴的大比表面积促进快速热交换，有效散热；界面可能影响pH分布和反应进程。 | 微液滴法在室温下3秒内完成偶氮化合物合成，无需严格温度控制；pH控制试剂浓度降至传统方法的十分之一；无副产物，无需重结晶；通过调节流速可方便控制pH。 | 本文报道了一种基于微流控pH控制的微液滴合成偶氮化合物的方法，显著缩短反应时间、降低试剂浓度，并简化操作。 | 载体流体类型未明确；产率未定量给出；理论计算仅涉及扩散，未考虑涡流等实际因素。
pdf | 2020_Honggang Nie_High-yield gram-scale organic synthesis using accelerated microdroplet_thin film reactions with solvent recycling.pdf | High-yield gram-scale organic synthesis using accelerated microdroplet/thin film reactions with solvent recycling | Yes | High | 研究论文 | 利用加速微液滴/薄膜反应进行克级有机合成，并实现溶剂回收 | Claisen-Schmidt缩合、Schiff碱形成、Katritzky反应、Suzuki偶联反应 | Claisen-Schmidt: 6-羟基茚酮和2-甲氧基苯甲醛（KOH催化）；Schiff碱: 未知；Katritzky: 未知；Suzuki: 未知（EtONa和Xphos G3催化） | Claisen-Schmidt: 缩合产物；Schiff碱: 亚胺；Katritzky: 未知；Suzuki: 偶联产物 | 带电微液滴（电喷雾）和薄液膜 | 气动喷雾（高压氮气辅助） | 甲醇（MeOH）等（具体未明确） | 反应物浓度10 mM，等摩尔；Claisen-Schmidt和Katritzky反应温度25°C，Schiff碱和Suzuki反应温度65°C；流速100 μL/min至2 mL/min；水浴控温；溶剂回收模式 | 自建封闭式微液滴反应系统（含喷雾室、冷凝室、蠕动泵、冷阱） | Yes | 微液滴/薄膜反应相对于体相反应的加速因子（AAF）为15至7700倍；Claisen-Schmidt反应AAF=7700，Schiff碱AAF=510，Katritzky反应AAF=130，Suzuki偶联AAF=15 | Yes | Claisen-Schmidt反应：微液滴反应10 min产率58%（体相24 h产率9%），克级合成速率3.18 g/h，分离产率87%；Schiff碱：微液滴10 min产率94%（体相1 h产率20%）；Katritzky：无溶剂回收产率33%，有溶剂回收产率86%；Suzuki：无溶剂回收产率32%，有溶剂回收产率72% | 反应加速归因于微液滴-气体界面的部分溶剂化、极端pH、快速溶剂蒸发、特殊电场和偶极、增强的传质等；界面效应是主要加速因素 | No | 气动喷雾（高压氮气辅助） | Yes | 微液滴-气体界面部分溶剂化、极端pH、快速溶剂蒸发、特殊电场和偶极、增强的传质；小液滴尺寸效应 | 设计了半封闭微液滴反应系统，实现溶剂回收，显著提高产率；克级合成Claisen-Schmidt反应速率3.18 g/h，分离产率87%；溶剂回收使Katritzky和Suzuki反应产率分别从33%和32%提升至86%和72% | 本文报道了一种具有溶剂回收功能的半封闭微液滴/薄膜反应系统，用于克级化学合成。该系统通过提高小液滴收集效率、冷阱捕获和溶剂循环，显著提升了反应产率和规模。四种模型反应（Claisen-Schmidt、Schiff碱、Katritzky、Suzuki）的加速因子为15-7700倍，其中Claisen-Schmidt反应实现了3.18 g/h的合成速率和87%的分离产率。溶剂回收模式对加速因子较小的反应产率提升尤为显著。 | 部分反应物和产物具体结构未在片段中明确；Schiff碱、Katritzky、Suzuki反应的具体反应物和产物名称未给出；理论计算未涉及。
pdf | 2020_Jooyoun Kang_Restricted intramolecular rotation of fluorescent molecular rotors at the periphery of aqueous microdroplets in oil.pdf | Restricted intramolecular rotation of fluorescent molecular rotors at the periphery of aqueous microdroplets in oil | Yes | High | Research Article | 微液滴中荧光分子转子的受限分子内旋转 | 荧光分子转子的分子内旋转（cis-trans异构化） | 荧光分子转子染料（Cy3, Cy5, Alexa Fluor 555） | 激发态荧光分子（荧光寿命变化） | 水包油（water-in-oil）微液滴 | 超声乳化（ultrasonically emulsifying） | 水（微液滴内部），浸油（immersion oil，连续相） | 微液滴直径约1-30 μm；染料浓度1 μM；室温；甘油浓度0-100% | 共聚焦显微镜配备荧光寿命成像（FLIM）系统 | Yes | 文献提到微液滴中化学反应加速可达10^3倍以上，但本文主要研究分子内旋转受限，而非反应加速。 | Yes | Cy3在微液滴外围荧光寿命为0.86 ns，中心为0.17 ns，体相水中为0.18 ns；Cy5外围1.2 ns，中心0.86 ns，体相0.85 ns；AF555外围0.47 ns，中心0.29 ns，体相0.32 ns。外围区域厚度可达5 μm。 | 微液滴界面处分子内旋转受限，可能由于界面强电场、增强的氢键网络或熵效应，导致荧光寿命延长。 | No | Unknown | Yes | 水-油界面；界面电场；氢键强度；界面处分子取向和受限运动；界面区域厚度可达数微米。 | 1. 荧光分子转子（Cy3, Cy5, AF555）在水微液滴外围的荧光寿命显著延长，表明分子内旋转受限。2. 受限区域从界面延伸至内部数微米，且随液滴尺寸增大而增厚。3. 刚性染料（Cy3B, ATTO 647N）寿命不变，证实寿命延长源于旋转受限。4. 粘度不是主导机制（甘油实验）。5. 微液滴界面效应比体相水-油界面更强。 | 本文通过FLIM测量荧光分子转子在水微液滴中的寿命，发现微液滴外围分子内旋转受限，受限区域延伸数微米，且与粘度无关，为微液滴化学的独特性质提供了分子层面的解释。 | 文本中未明确提及理论计算，但引用了相关理论文献；反应加速仅作为背景提及，非本文重点。
pdf | 2020_Kai‐Hung Huang_Accelerated reactions of amines with carbon dioxide driven by superacid at the microdroplet interface.pdf | Accelerated reactions of amines with carbon dioxide driven by superacid at the microdroplet interface | Yes | High | Research Article | 微液滴中胺与二氧化碳的加速反应及其界面效应 | 胺与二氧化碳的C-N键形成反应生成氨基甲酸 | 胺（包括伯胺、仲胺、叔胺和二胺）和二氧化碳 | 氨基甲酸（质子化形式[M+H]+和去质子化形式[M-H]-） | 带电微液滴（nanoESI和ESSI产生的液滴） | nanoESI（纳米电喷雾电离）和ESSI（电声喷雾电离） | 乙腈（acetonitrile） | 室温，大气压，喷雾器到质谱入口距离变化（0-2 cm），CO2作为雾化气或从空气中引入 | 质谱仪（MS），nanoESI源，ESSI源 | Yes | 微液滴中反应加速，速率常数比体相反应大，归因于界面效应（部分溶剂化、分子取向、试剂限制、极端pH等）。 | Yes | 转换比随浓度降低而增加（低浓度下加速因子更高）；距离效应显示更远距离转换比更高；反应在微秒到毫秒时间尺度发生。 | CO2在界面被质子化形成超酸，随后胺进行亲核进攻，形成C-N键；微量水通过形成超酸或超碱加速反应。 | No | Unknown | Yes | 气液界面、部分溶剂化、分子取向、试剂限制、极端pH、强电场、超酸/超碱形成 | 1. 胺与CO2在微液滴界面快速反应生成氨基甲酸；2. 反应仅在界面发生，体相反应慢；3. 低浓度下加速因子更高；4. 微量水通过形成超酸加速反应；5. 使用ESSI将CO2作为雾化气可确保界面反应；6. 距离效应证实反应发生在液滴飞行过程中。 | 本研究报道了微液滴中胺与二氧化碳的加速反应，通过nanoESI和ESSI质谱检测产物，证实反应发生在气液界面，并提出了超酸催化的机理。 | 未明确提及理论计算；部分定量信息（如具体速率常数）未给出；反应加速的具体数值未提供。
pdf | 2020_Kevin R. Wilson_A kinetic description of how interfaces accelerate reactions in micro-compartments.pdf | A kinetic description of how interfaces accelerate reactions in micro-compartments | Yes | High | 研究论文 | 微液滴中界面加速反应的动力学描述 | 亚胺合成反应（胺与醛的缩合反应） | 胺（amine）和醛（aldehyde） | 亚胺（imine） | 乳液（emulsion） | 单分散乳液制备（参考Fallah-Araghi等人方法） | 水溶液 | 反应物浓度15 mM，乳液半径8.4 μm至更大范围，温度未明确提及 | Kinetiscope©随机模拟软件 | Yes | 微液滴中反应加速可达10到10^6倍，亚胺合成在8.4 μm半径乳液中表观平衡常数增强29倍，正向速率常数随1/R线性增加 | Yes | 正向速率常数2.60×10^-5 M^-1 s^-1，逆向速率常数1.52×10^-3 s^-1；表观平衡常数增强29倍（8.4 μm半径乳液） | 反应-吸附机制：表面吸附、解吸与反应耦合，界面分子分数（fs）决定加速程度，推导出表观平衡常数与半径关系的动力学表达式 | Yes | 随机模型（Kinetiscope©），Langmuir吸附框架，反应-扩散长度（Lrxn）和临界半径（Rcritical）分析 | Yes | 界面分子分数（fs）、表面吸附/解吸动力学、界面反应速率、表面过剩浓度、分子面积（60 Å²） | 微液滴中反应速率不仅取决于浓度，还取决于界面分子分数；推导出通用动力学表达式，预测表观平衡常数随1/R缩放；随机模型成功复现实验数据并扩展至更广尺寸和浓度范围 | 本文推导了微液滴中界面加速反应的动力学表达式，通过随机模型定量预测亚胺合成在乳液中的加速现象，揭示了界面分子分数和尺寸依赖的动力学机制，并验证了界面效应在微米尺度下的主导作用。 | 部分参数（如表面过剩浓度、分子面积）基于假设，未直接测量；实验条件细节（如温度）未明确给出。
pdf | 2020_Liron Cohen_Real-Time Measurements of pH Changes in Single, Acoustically Levitated Droplets Due to Atmospheric Multiphase Chemistry.pdf | THE IMPACT OF VISCOUS SELF-ASSEMBLED PHASE FORMATION ON THE AGEING AND ATMOSPHERIC LIFETIMES OF ORGANIC AEROSOL PROXIES | Yes | High | thesis | 自组装粘性相形成对有机气溶胶代理物老化和大气寿命的影响 | 臭氧分解 | 油酸（oleic acid）、臭氧 | Unknown | 声悬浮液滴 | 声悬浮 | 水 | 相对湿度（RH）变化，臭氧浓度77 ppm，温度室温 | 小角X射线散射（SAXS）、广角X射线散射（WAXS）、拉曼显微镜、中子反射（NR）、掠入射SAXS（GI-SAXS） | Yes | 自组装纳米结构形成影响油酸反应性，导致反应停滞或减慢 | Yes | 伪一级衰减常数kobs随膜厚变化，定量比较了自组装对反应动力学的影响 | 自组装形成粘性液晶相，限制臭氧扩散，导致反应停滞 | Yes | KM-SUB动力学多层模型、数值模拟 | Yes | 表面与体相反应竞争，界面自组装结构影响反应动力学 | 自组装液晶相的形成显著减缓了油酸的臭氧分解反应，延长了气溶胶的大气寿命；膜厚影响反应停滞程度；水摄取和相变影响反应性 | 该论文研究了自组装粘性相（如液晶相）对有机气溶胶代理物（油酸/油酸钠）臭氧分解反应动力学的影响，通过SAXS、拉曼等多种技术结合动力学模型，发现自组装结构导致反应停滞，延长了气溶胶寿命，对大气化学有重要影响。 | 部分产物信息未明确给出；实验条件如温度未详细说明；理论模型参数存在不确定性。
pdf | 2020_Norfatirah Muhamad Sarih_Accelerated nucleophilic substitution reactions of dansyl chloride with aniline under ambient conditions via dual-tip reactive pap.pdf | Accelerated nucleophilic substitution reactions of dansyl chloride with aniline under ambient conditions via dual‑tip reactive paper spray | Yes | High | 研究论文 | 微液滴加速有机反应 | 亲核取代反应 | 丹磺酰氯 (dansyl chloride) 和苯胺 (aniline) | 丹磺酰苯胺 (dansyl aniline) | 带电微液滴 (charged microdroplets) | 纸喷雾电离 (Paper Spray Ionization, PSI) | 乙腈 (acetonitrile) | 环境条件，施加高压，距离MS入口1-5 cm | 纸喷雾电离-质谱 (PSI-MS)，电喷雾电离-质谱 (ESI-MS) 作为对照 | Yes | 与体相溶液反应相比，纸喷雾反应加速超过20倍；微液滴中溶剂蒸发导致反应物浓缩和表面反应加速 | Yes | 增强因子约20倍；单尖纸喷雾中丹磺酰氯在10分钟内完全消耗；不同距离下产物离子丰度变化 | 反应主要发生在带电微液滴中，而非纸表面；溶剂蒸发使液滴尺寸减小，反应物在表面浓缩，加速反应；双尖设计避免了纸上混合，确保反应仅发生在液滴中 | No | Unknown | Yes | 液滴表面效应：部分去溶剂化的表面活性物种促进反应加速；液滴尺寸减小增加表面积/体积比，提高反应速率 | 双尖纸喷雾设计可避免试剂在纸上混合，证明反应加速主要发生在微液滴中；双尖配置产生更多小液滴，产物产率最高；荧光特性用于可视化反应进程 | 本研究利用纸喷雾电离-质谱加速并监测丹磺酰氯与苯胺的亲核取代反应，比较了单尖、双尖和同轴三种纸喷雾配置。双尖配置通过疏水屏障隔离试剂，确保反应仅在微液滴中发生，产物产率最高。反应加速归因于微液滴中溶剂蒸发导致的浓缩和表面效应。与体相溶液相比，反应加速超过20倍。 | 部分细节如理论计算方法未提及；定量信息为相对丰度，未给出绝对产率或速率常数
pdf | 2020_Pallab Basuri_Accelerated microdroplet synthesis of benzimidazoles by nucleophilic addition to protonated carboxylic acids.pdf | Accelerated microdroplet synthesis of benzimidazoles by nucleophilic addition to protonated carboxylic acids | Yes | High | Research Article | 微液滴加速合成苯并咪唑及其衍生物 | 苯并咪唑的合成：邻芳基二胺与羧酸在带电微液滴中发生亲核加成/脱水反应 | 邻芳基二胺（如1,2-苯二胺、4-甲基-1,2-苯二胺等）和羧酸（如甲酸、乙酸、三氟乙酸、丙酸、苯甲酸） | 苯并咪唑及其衍生物 | 带电微液滴（charged microdroplets） | nano-electrospray (nESI) 和 electrosonic spray ionization (ESSI) | 甲醇 | 环境条件，nESI发射器尖端直径5 μm，施加电压2-2.5 kV，反应物浓度8 mM，摩尔比1:1，质谱进样毛细管温度50-400 °C | 质谱仪（MS），碰撞诱导解离（CID），nESI/ESSI离子源 | Yes | 反应在微液滴中比在体相中加速数个数量级，无需金属催化剂或额外酸碱，在环境条件下快速进行 | Yes | 苯并咪唑合成转化率27%（50 °C），2-甲基苯并咪唑转化率3%（50 °C）；活化能：苯并咪唑30 kJ/mol，2-甲基苯并咪唑21 kJ/mol | 酸催化机理：液滴表面高质子浓度使羧酸质子化形成亲电碳中心，被胺亲核进攻后脱水生成酰胺中间体，再经分子内环化和脱水得到苯并咪唑 | No | Unknown | Yes | 液滴表面异常高的酸度使羧酸质子化作为碳中心亲电试剂；有限溶剂化加速双分子反应；界面效应促进反应 | 1. 首次实现无金属、无额外酸碱的苯并咪唑微液滴加速合成；2. 提出质子化羧酸作为关键中间体；3. 通过同位素标记和MS/MS确认机理；4. 展示了11个底物范围；5. 放大实验分离产物进行NMR表征 | 本文报道了在环境条件下，利用nESI产生的带电微液滴加速苯并咪唑及其衍生物的无金属合成。反应物为邻芳基二胺和羧酸，无需催化剂或碱，反应速率比体相快数个数量级。通过质谱在线监测中间体，结合同位素标记和温度效应研究，提出了酸催化机理，强调液滴表面高酸度和有限溶剂化的关键作用。展示了11个实例，并进行了放大实验。 | 理论计算部分未涉及，但引用了相关计算文献；部分定量信息（如转化率）基于质谱强度估算，未校正电离效率差异。
pdf | 2020_Ryan C. Sullivan_Aerosol Optical Tweezers Elucidate the Chemistry, Acidity, Phase Separations, and Morphology of Atmospheric Microdroplets.pdf | Aerosol Optical Tweezers Elucidate the Chemistry, Acidity, Phase Separations, and Morphology of Atmospheric Microdroplets | Yes | High | Review | 大气微液滴的化学、酸度、相分离和形态研究 | 液-液相分离、二次有机气溶胶生成、气-液反应 | NaCl, 3-甲基戊二酸, 臭氧, 柠檬烯, α-蒎烯 | 二次有机气溶胶, 相分离液滴 | 悬浮气溶胶液滴 | 医用雾化器 | 水 | 相对湿度可控（0-100%），温度室温，激光功率30-200 mW，总流量0.3 L/min | 气溶胶光镊-拉曼光谱系统（AOT-RS） | No | Unknown | No | Unknown | Unknown | Yes | Mie散射理论（MRFIT程序） | Yes | 液-气界面、液-液相界面、界面张力 | 开发了气溶胶光镊-拉曼光谱系统，可实时研究悬浮液滴的相态和形态；观察到液-液相分离形成核-壳形态；不同SOA前体物产生的相变相对湿度依赖性不同。 | 本文综述了气溶胶光镊技术在研究大气微液滴化学、酸度、相分离和形态方面的应用，介绍了AOT-RS系统的搭建和表征，并展示了在NaCl/3-MGA混合液滴和SOA生成实验中的应用。 | 文本中未明确讨论反应加速、定量速率或产率信息，也未提出具体反应机理。
pdf | 2020_Sangmoon Lhee_Spatial localization of charged molecules by salt ions in oil-confined water microdroplets.pdf | Spatial localization of charged molecules by salt ions in oil-confined water microdroplets | Yes | High | Research Article | 盐离子对油包水微液滴中带电分子空间分布的影响 | 带电分子在油包水微液滴中的分布与重定位 | MitoTracker Red FM（正电荷）、Alexa Fluor 647（负电荷）、Alexa Fluor 555（负电荷）、10-bp DNA-AF647、30-bp DNA-AF647、NaCl | Unknown | 油包水微液滴（water-in-oil microdroplets） | 超声法：将水溶液与烃类浸油按1:10（v/v）混合，在浴式超声器中超声 | 水（微液滴内相），烃类浸油（外相） | 微液滴直径数微米至数十微米；NaCl浓度0-100 mM；中性pH；室温 | 共聚焦显微镜（confocal microscope） | No | Unknown | No | Unknown | 盐离子屏蔽静电相互作用，使疏水相互作用占主导，导致带电分子（尤其是负电荷分子）向油水界面迁移并定位；此外，盐析效应（salting-out）可能促进分子间及分子与界面的疏水相互作用。 | No | Unknown | Yes | 油水界面带负电（由于氢氧根或阴离子表面活性剂吸附）；界面曲率（微液滴尺寸）影响电荷密度和分子分布；油类型影响重定位。 | 1. 无盐时，正电荷分子富集于微液滴表面，负电荷分子均匀分布；2. 添加NaCl后，负电荷分子也重定位至表面；3. 重定位所需盐浓度低于体相水；4. 微液滴越小，重定位越显著；5. 重定位依赖于油类型；6. 在细胞尺寸（~7 μm）微液滴中，盐诱导重定位效应明显。 | 该研究通过荧光成像观察油包水微液滴中带电分子（荧光染料和DNA）的分布，发现盐离子（NaCl）可诱导负电荷分子从内部迁移至油水界面，且该效应在微液滴尺寸减小和盐浓度增加时增强。研究揭示了盐离子和疏水界面共同调控受限环境中带电生物分子空间分布的机制。 | 未明确讨论反应加速或定量速率/产率；未涉及理论计算。
pdf | 2020_Tengyu Liu_Fast oxidation of sulfur dioxide by hydrogen peroxide in deliquesced aerosol particles.pdf | Fast oxidation of sulfur dioxide by hydrogen peroxide in deliquesced aerosol particles | Yes | High | 研究论文 | 气溶胶颗粒中二氧化硫与过氧化氢的快速氧化反应 | SO2 + H2O2 → H2SO4 (硫酸盐) 的液相氧化反应 | 二氧化硫 (SO2)、过氧化氢 (H2O2) | 硫酸盐 (SO42-) | 潮解气溶胶颗粒 (deliquesced aerosol particles) | 恒输出雾化器 (TSI Aerosol Generator 3076) 产生多分散潮解气溶胶颗粒 | 水 (液态水，气溶胶颗粒中的液相) | 温度21-25°C，相对湿度73-90%，总流速1500 sccm，层流条件 (Re~34)，N2载气 | 流动管 (pyrex flow tube)、扫描电迁移率粒径谱仪 (SMPS)、气溶胶质谱仪 (AMS)、SO2监测仪、H2O2监测仪、E-AIM热力学模型 | Yes | 在高离子强度下，质子催化的硫酸盐生成速率相对于稀溶液模型增强，增强因子可达19-30倍（在离子强度~14 molal时） | Yes | 测量了不同条件下的硫酸盐生成速率（molal s-1），并与模型预测值比较；给出了增强因子（如19±3至30±5）；给出了TMI催化氧化的速率降低因子（约85倍） | 质子催化机制和一般酸催化机制；离子强度影响反应速率常数、亨利常数和解离常数；一般酸催化由丙二酸缓冲液提供 | Yes | E-AIM热力学模型、Pitzer模型、扩展Debye-Hückel方程、离子强度对反应速率和平衡常数的影响计算 | No | Unknown | 1. 在高离子强度（~14 molal）下，质子催化的SO2+H2O2反应速率比稀溶液模型预测快19-30倍。2. 丙二酸缓冲液对反应有一般酸催化作用。3. TMI催化氧化在高离子强度下速率显著降低（约85倍）。4. 离子强度对反应速率常数、亨利常数和解离常数有显著影响。 | 该研究通过流动管实验测量了潮解气溶胶颗粒中SO2与H2O2的液相氧化速率，发现高离子强度显著增强反应速率（增强因子19-30），并考虑了离子强度对反应动力学和热力学参数的影响。同时研究了过渡金属离子（Fe(III)/Mn(II)）催化氧化，发现高离子强度抑制该反应。 | 气溶胶pH和液态水体积存在不确定性（E-AIM与Pitzer模型差异），但结论不受影响。部分实验的质子催化速率因一般酸催化贡献过大而无法直接计算。
pdf | 2020_Tianyi Li_Enhanced heating by microdroplet lens in nanoparticle electrospray laser deposition.pdf | Enhanced heating by microdroplet lens in nanoparticle electrospray laser deposition | Yes | High | 研究论文 | 微液滴透镜增强纳米颗粒电喷雾激光沉积中的加热效应 | 纳米电喷雾激光沉积（NELD） | 纳米颗粒悬浮液（银、SDS、锗、硅纳米颗粒） | 硅基底上的亚波长结构 | 纳米颗粒悬浮液微液滴 | 电喷雾法 | 水 | 激光波长1064 nm，脉冲重复频率30 kHz，脉冲开启时间170 ns，液滴半径50 μm，液滴速度2 m/s，基底为硅片（半径25 mm，厚度0.4 mm），环境温度25°C | Nd:YAG脉冲激光器，中空抛物面镜，中空锥形激光束，贝塞尔光束 | Yes | 微液滴作为球透镜聚焦激光，导致基底中心加热增强，形成亚波长结构；加热增强程度取决于液滴的光学性质（反射率、吸收系数、折射率）和液滴与基底的距离。 | Yes | 给出了不同纳米悬浮液（Ag20、SDS、Ge5、Ge10、Si5）的密度、粘度、表面张力、反射率、吸收系数和折射率；计算了不同激光功率下的基底温度分布，并与实验温度进行了比较（图9）。 | 微液滴作为球透镜，改变激光在基底上的辐照度分布：当液滴远离基底时，激光散焦，峰值强度降低；当液滴接近基底时，激光聚焦，峰值强度增加，导致局部加热增强。 | Yes | 解析模型：利用有限介质Hankel变换和Fourier变换求解二维瞬态热传导方程，计算基底温度分布；考虑了贝塞尔光束传播、液滴折射和吸收。 | Yes | 液滴-基底界面：液滴撞击基底时的热传递和Leidenfrost效应；液滴-空气界面：激光在液滴表面的折射和反射。 | 微液滴透镜效应可增强或减弱基底加热，取决于液滴的光学性质和高度；低反射率、低吸收系数、高折射率的液滴增强加热；后脉冲温度分布与亚波长结构尺寸定性吻合；稳态周期温度与液滴弹跳实验温度一致。 | 本文建立了微液滴透镜增强激光加热的解析模型，用于纳米电喷雾激光沉积过程。模型预测了基底温度分布，并与实验对比，验证了液滴透镜效应导致加热增强和亚波长结构形成。 | 部分实验条件（如激光功率具体值）未在片段中明确给出，但可从上下文推断；模型与实验在激光加热和沸腾区域存在偏差，可能由于模型未考虑表面上的座滴。
pdf | 2020_Yanmei Yang_A High-Throughput Screening Method for Determining the Optimized Synthesis Conditions of Quinoxaline Derivatives Using Microdroplet Reaction.pdf | A High-Throughput Screening Method for Determining the Optimized Synthesis Conditions of Quinoxaline Derivatives Using Microdroplet Reaction | Yes | High | Original Research | 利用微液滴反应高通量筛选喹喔啉衍生物的最佳合成条件 | 1,2-二胺与1,2-二羰基化合物的缩合反应 | 1,2-二胺（如苯-1,2-二胺、2,3-二氨基甲苯、3-硝基-1,2-苯二胺、萘-2,3-二胺）和1,2-二羰基化合物（如1,2-茚二酮、1-苯基-1,2-丙二酮、4-羟基苯乙二醛水合物） | 喹喔啉衍生物（如1H-茚并[1,2-b]喹喔啉、3,5-二甲基-2-苯基喹喔啉等） | 喷雾产生的带电微液滴 | 单筒微液滴装置，通过高压和氮气辅助喷雾产生 | 甲醇-水溶液（体积比1:1） | 喷雾电压3.8 kV，喷雾源与MS入口距离8 mm，辅助气体N2压力40 psi，溶液流速3 μL/min，室温 | LCQ Fleet质谱仪（Thermo Fisher Scientific），单筒微液滴喷雾装置，3D打印固定盒，HPLC系统 | Yes | 微液滴反应在毫秒内完成，转化率达90%，远快于传统体相反应（需数分钟至数小时） | Yes | 模型反应（苯-1,2-二胺与1,2-茚二酮）在微液滴中转化率达90%；多种喹喔啉衍生物的产率：体相10 min产率4.65%-31.6%，微液滴产率43.88%-98.5% | 亲核加成消除反应；微液滴蒸发和高表面积体积比导致反应加速；弱酸性环境有利于反应 | No | Unknown | Yes | 微液滴的高表面积体积比和蒸发效应导致反应加速；溶剂中水的比例影响反应效率 | 微液滴反应可在无催化剂条件下毫秒级完成喹喔啉合成，转化率高达90%；结合MS可实现高通量筛选最佳反应条件；平台可用于放大合成；反应条件（液滴体积、流速、距离、电压、辅助气流速）可快速优化 | 本文报道了一种利用微液滴反应高通量筛选喹喔啉衍生物合成条件的方法。模型反应在毫秒内完成，转化率达90%，远优于体相反应。通过优化喷雾电压、距离、流速等参数，实现了高效合成。该方法无需催化剂，环境友好，并可放大合成。 | 部分产率数据来自表格，但表格在截断文本中未完整显示；理论计算未涉及；界面效应仅定性讨论
pdf | 2020_Zhenwei Wei_Accelerated Reaction Kinetics in Microdroplets_ Overview and Recent Developments.pdf | pH jump kinetics in colliding microdroplets: accelerated synthesis of azamonardine from dopamine and resorcinol | Yes | High | Research Article | 微液滴中化学反应加速机制的研究 | 多巴胺与间苯二酚合成偶氮莫纳定的反应 | 多巴胺 (dopamine), 间苯二酚 (resorcinol) | 偶氮莫纳定 (azamonardine) | 悬浮单液滴 (levitated single droplet) | 压电式分配器 (piezoelectric dispenser) 产生液滴，通过分支四极阱 (BQT) 捕获并碰撞 | 水 (HPLC water)，含4.6 M NaCl控制水活度 | 相对湿度80% ± 3.5%，温度未明确，液滴半径9-36 μm，pH通过碳酸盐-碳酸氢盐缓冲液跳变至碱性 | 分支四极阱 (BQT)，荧光检测 (355 nm激发，475 nm发射)，Mie散射测粒径 | Yes | 液滴中反应比宏观容器中快1.5-7.4倍，加速因子定义为宏观半衰期与液滴半衰期之比 | Yes | 液滴中半衰期 s1/2 = 10 ± 1.2 min，宏观半衰期 s1/2 = 25 ± 4.8 min，加速因子2.5；加速因子范围1.5-7.4 | 加速机制源于氧气更快扩散进入液滴以及反应物在气-水界面富集 | Yes | 动力学模型：宏观用Mathematica求解微分方程，液滴用Kinetiscope随机算法模拟，包含界面贡献 | Yes | 气-水界面，反应物在界面富集，氧气扩散，界面pH梯度（但本文未观察到显著pH梯度） | 液滴中反应加速1.5-7.4倍；加速因子与液滴尺寸和电荷无显著相关性；动力学模型表明加速源于氧气扩散和界面富集；液滴pH与本体溶液无显著差异 | 本文利用分支四极阱研究单个悬浮液滴中多巴胺与间苯二酚的pH跳变反应，发现液滴中反应加速1.5-7.4倍，通过动力学模型揭示加速机制为氧气扩散和界面富集，排除了尺寸和电荷效应。 | 部分实验条件如温度未明确；加速因子范围基于不同浓度和尺寸；模型假设基于文献速率常数，部分参数可能不确定。
pdf | 2021-AnaChem-microdroplet-ultrafast-reactions-speed-antibody-characterization.pdf | Microdroplet Ultrafast Reactions Speed Antibody Characterization | Yes | High | 研究论文 | 微液滴加速抗体表征反应 | 抗体酶解、还原、去糖基化 | IgG1抗体、IdeS蛋白酶、TCEP还原剂、PNGase F糖苷酶 | F(ab')2、scFc、LC、Fd'、去糖基化片段 | 喷雾微液滴 | 气动喷雾（氮气辅助） | 水（5 mM NH4HCO3缓冲液，pH 8） | 室温，喷雾气压120 psi，液滴飞行时间250 μs，收集距离2 cm | 自制喷雾器、Q Exactive Orbitrap质谱仪、nESI源、EESI源 | Yes | 微液滴中IgG1酶解速度比传统体相溶液提高750万倍（250 μs vs >30 min） | Yes | 酶解效率100%，反应时间250 μs，速度提升7.5×10^6倍 | 微液滴界面效应（蒸发、自电离、强电场、表面富集、取向限制等） | No | Unknown | Yes | 蒸发、自电离、部分去溶剂化、界面强电场、溶质表面富集、取向限制 | 微液滴中实现抗体超快酶解、同时还原和去糖基化，可用于快速抗体表征 | 本文报道了在微液滴中实现IgG1抗体的超快酶解（250 μs）、同时还原和去糖基化，速度比传统方法提高数百万倍，为抗体快速表征提供了新方法。 | 理论计算部分未涉及，界面效应机制为文献综述性提及。
pdf | 2021-JOC-accelerated-oxidation-of-organic-sulfides-by-microdroplet-chemistry.pdf | Accelerated Oxidation of Organic Sulfides by Microdroplet Chemistry | Yes | High | 研究论文 | 微液滴加速有机硫化物氧化为亚砜 | 有机硫化物氧化为亚砜 | 有机硫化物、次氯酸钠（NaClO）、氯金酸（HAuCl4） | 亚砜 | 带电微液滴 | 超声雾化（UN）、易环境声喷雾电离（EASI）、电声喷雾电离（ESSI） | 甲醇/水（1:1 v:v） | 室温，喷雾距离0.2-5 cm，N2压力60或120 psi，电压+3.0 kV，流速20-100 μL/min，NaClO pH约12 | LTQ Orbitrap Velos质谱仪，Bruker 400 MHz NMR | Yes | 微液滴中反应速率比体相快10^6倍，反应时间仅需几分钟 | Yes | 亚砜产率66-95%，最高产物生成速率195 mg/min（苄基苯基亚砜），反应时间2分钟 | Unknown | No | Unknown | No | Unknown | 微液滴中硫化物快速氧化为亚砜，选择性高，可放大合成，并应用于蛋白质指纹图谱中甲硫氨酸的快速氧化 | 本文报道了在室温下，利用微液滴化学快速将有机硫化物氧化为亚砜的方法。使用次氯酸钠和氯金酸，通过超声雾化、EASI或ESSI产生微液滴，反应时间仅2分钟，产率高达95%，速率比体相快10^6倍。该方法可放大，并成功用于蛋白质中甲硫氨酸的氧化指纹图谱分析。 | 未明确讨论界面效应和理论计算
pdf | 2021-QBR-ultrafast-enzymatic-digestion-of-deoxyribonucleic-acid-in-aqueous-microdroplets-for-sequence-discrimination-and-identification.pdf | Ultrafast enzymatic digestion of deoxyribonucleic acid in aqueous microdroplets for sequence discrimination and identification | Yes | High | Research Article | 微液滴加速DNA酶切及序列鉴别 | DNA酶切（DNase I消化DNA） | DNA（10 μM）和DNase I（10 μg/mL） | DNA片段（5'-磷酸化寡核苷酸） | 水相微液滴 | 电喷雾电离（ESSI），自制喷雾器，+3 kV高压，N2鞘气（120 psi） | 5 mM乙酸铵缓冲液（pH 8），含0.1 mM MgCl2和0.1 mM CaCl2 | 室温，流速10 μL/min，喷雾器与MS入口距离25 mm，飞行时间约0.3 ms | 自制ESSI喷雾器耦合高分辨轨道阱质谱（LTQ Orbitrap Elite） | Yes | 微液滴中DNA酶切在不到1 ms内完成，而传统体相反应需1-2小时，加速显著。 | Yes | 消化时间约0.3 ms；通过余弦相似度（误差容忍5 ppm）评估片段质量模式，单核苷酸突变鉴别阈值90%，相邻碱基顺序交换相似度仅62%。 | 微液滴中反应加速可能归因于液滴尺寸小、界面电场强、反应物浓度富集等，但未给出具体机制。 | No | Unknown | Yes | 讨论了微液滴界面可能存在的强电场和浓度富集效应，引用相关文献。 | 1. 微液滴中DNase I对DNA的酶切在亚毫秒内完成，比体相快数千倍。2. 建立了DNA片段质量指纹图谱（DMFP）方法，可区分单核苷酸突变和碱基顺序交换。3. 成功区分了SARS-CoV-2和bat-SL-CoVZC45的Orf1ab基因片段（同源性96%，片段模式相似度0%）。4. DNase I对胸腺嘧啶（T）有切割偏好，对腺嘌呤（A）和胞嘧啶（C）抗性。 | 本文报道了水相微液滴加速DNA酶切的方法，结合高分辨质谱实现快速DNA序列鉴别。微液滴中酶切时间小于1 ms，可区分单核苷酸突变和碱基顺序变化，并成功应用于冠状病毒基因片段鉴别。 | DNase I对碱基的偏好性机制未完全阐明；反应加速的具体机制未深入探讨。
pdf | 2021_A. J. Colussi_Hydronium Ion Acidity Above and Below the Interface of Aqueous Microdroplets.pdf | How the Acidity of Water Droplets and Films Is Controlled by the Air–Water Interface | Yes | High | 理论研究 | 微液滴和薄膜的酸度控制机制 | 水的自解离反应 | 水分子 (H2O) | 水合氢离子 (H3O+) 和氢氧根离子 (OH-) | 水微液滴和水薄膜 | Unknown | 水 | 300 K | 分子动力学模拟 (DeePMD-kit, i-PI) | Yes | 讨论了微液滴中反应速率增强的现象，但本文主要关注酸度而非具体反应加速。 | Yes | 水合氢离子在界面处的稳定化能为 -1.2 ± 0.4 kcal/mol，氢氧根离子在界面处的去稳定化能为 +2.7 ± 0.7 kcal/mol；水的自解离自由能在界面处比体相增加约 2 kcal/mol。 | 界面处水合氢离子因失去弱接受氢键而稳定，氢氧根离子因失去强接受氢键和取向熵而失稳；pH 在体系中均匀，但离子浓度存在梯度。 | Yes | 混合 DFT 质量神经网络势 (NNP) 分子动力学模拟，路径积分分子动力学 (PIGLET) 考虑核量子效应，revPBE0-D3 泛函 | Yes | 空气-水界面影响水合氢离子和氢氧根离子的溶剂化自由能，导致界面富集水合氢离子、贫化氢氧根离子；界面效应随体系尺寸减小而增强。 | 1. 水微液滴和薄膜的 pH 随尺寸减小而增加（碱性增强），尽管界面富集水合氢离子。2. 水合氢离子浓度和活度系数在界面处呈相反梯度，导致 pH 均匀但浓度不均。3. 界面处水的自解离更不利。4. 建立了分析模型预测不同尺寸和形状体系的 pH 和离子分布。 | 本文通过神经网络势分子动力学模拟和分析模型，揭示了空气-水界面如何控制水微液滴和薄膜的酸度。发现 pH 随体系尺寸减小而增加，界面富集水合氢离子但核心富集氢氧根离子，对大气气溶胶和微液滴催化有重要启示。 | 模拟基于纯水体系，未考虑溶质或杂质的影响；实验验证尚需进一步研究。
pdf | 2021_Angshuman Ray Chowdhuri_Ambient microdroplet annealing of nanoparticles.pdf | Ambient microdroplet annealing of nanoparticles | Yes | High | Research Article | 微液滴退火实现纳米颗粒的单分散化和自组装 | 微液滴退火（microdroplet annealing）：将多分散的硫醇保护银纳米颗粒转化为单分散纳米颗粒并自组装成有序超结构 | 多分散的2-苯基乙硫醇（PET）保护的银纳米颗粒（Ag@PET NPs），粒径2-25 nm | 单分散的Ag@PET NPs（粒径4.00 ± 0.50 nm）及其有序二维超晶格结构 | 带电微液滴（正电荷） | 电喷雾（nanoelectrospray）和雾化喷雾（nebulization spray） | 二氯甲烷（DCM），介电常数8.93 | 电压5 kV，喷雾尖端到收集板距离1.5 cm，流速1.0 μL/h，毛细管内径50 μm，室温常压 | 自制纳米电喷雾装置（home-built nanoelectrospray set-up），包括硼硅玻璃毛细管、铂丝电极、ITO涂层收集板、皮安计；TEM（JEOL 3010）、HRTEM、EDS、FTIR、UV-vis | Yes | 微液滴退火在毫秒至微秒时间尺度内完成，比传统的消化熟化（digestive ripening）快数百万倍 | Yes | 产物粒径4.00 ± 0.50 nm，单分散性高；液滴形成和沉积时间在数百微秒至毫秒；形成cm²面积的均匀纳米颗粒薄膜 | 多分散Ag@PET NPs在微液滴中解离形成银硫醇盐中间体，随后重新组装成单分散纳米颗粒，并自组装成有序超结构 | No | Unknown | Yes | 液滴-空气界面可能促进反应；溶剂介电常数影响微液滴环境；配体相互作用（如PET配体间互穿）驱动组装 | 1. 环境电喷雾可将多分散纳米颗粒在数秒内转化为单分散颗粒并自组装成有序薄膜；2. 无需额外化学试剂、模板或加热；3. 银硫醇盐是反应中间体；4. 该方法可推广至其他硫醇配体（如DMBT、ET）保护的银纳米颗粒；5. 雾化喷雾（无电场）也能实现单分散化，但无法形成有序超结构 | 本文报道了一种环境微液滴退火方法，通过电喷雾或雾化喷雾产生微液滴，将多分散的硫醇保护银纳米颗粒在数秒内转化为单分散颗粒并自组装成有序超结构。该方法无需额外试剂、模板或加热，比传统消化熟化快数百万倍。银硫醇盐被证实为中间体。优化条件包括电压5 kV、距离1.5 cm、流速1 μL/h、溶剂DCM。该方法可推广至其他硫醇配体，为快速制备单分散纳米材料提供了新途径。 | 部分细节（如理论计算）未在文本中明确提及，已标注为Unknown。
pdf | 2021_Anubhav Kumar_Aqueous Microdroplets Capture Elusive Carbocations.pdf | Exploring Reactive Carbocations in Aqueous Microdroplets | Yes | High | Review | 微液滴中反应性碳正离子的捕获与稳定性研究 | 碳正离子的形成、检测与反应 | 酚类化合物（如苯酚） | 苯基碳正离子（Ph+）及其后续反应产物 | 水微液滴 | Unknown | 水 | 室温，常压 | 质谱（推测） | Yes | 微液滴界面加速反应，降低碳正离子形成的活化能，使反应自发进行。 | Yes | 约68%的苯酚在水微液滴中转化为苯基碳正离子（Ph+）。 | 微液滴的空气-水界面稳定碳正离子，延长其寿命，促进亲核反应。 | No | Unknown | Yes | 空气-水界面提供独特环境，稳定碳正离子，加速反应。 | 水微液滴能够自发产生并稳定苯基碳正离子，实现无催化剂转化；微液滴界面效应是反应加速和中间体稳定的关键。 | 本文综述了水微液滴中反应性碳正离子的研究进展，重点介绍了苯酚在微液滴中自发转化为苯基碳正离子的现象，转化率约68%，并讨论了微液滴界面在稳定碳正离子和加速反应中的作用。 | 部分实验细节（如液滴生成方式、具体仪器）未在文本中明确给出，故标注为Unknown。
pdf | 2021_Benjamin J. Burris_Enzyme-Catalyzed Hydrolysis of Lipids in Immiscible Microdroplets Studied by Contained-Electrospray Ionization.pdf | Accelerated Non-Enzymatic Fatty Acid Esterification during Microdroplet Collision: A Method for Enhanced Sustainability | Yes | High | Research Article | 微液滴中非酶促脂肪酸酯化反应的加速及其在可持续合成中的应用 | 非酶促脂肪酸与糖的酯化反应（C-O键形成） | 糖（如葡萄糖）和长链脂肪酸（如油酸） | 糖酯（如葡萄糖-油酸酯）及中间体 | 带电微液滴（由ESSI产生） | 两个自制电喷雾声波电离（ESSI）源产生微液滴并碰撞 | 水（溶解糖）和甲苯（溶解脂肪酸） | 环境条件；喷雾电压2.5 kV（负极性）；N2雾化气100 psi；流速5 μL/min；喷雾源夹角60°；质谱入口温度50 °C | Thermo Scientific LTQ XL质谱仪；两个ESSI源；CytoViva显微镜（暗场成像） | Yes | 反应速率比本体相加速约10^7倍，归因于表面活性、浓度增强、部分溶剂化和温度辅助脱水等因素 | Yes | 转化率（CR）：中间体20%，产物1.2%（基于质谱强度比）；速率增强约10^7倍 | 界面亲核加成-消除反应：糖阴离子（烷氧基）作为亲核试剂攻击脂肪酸的羰基碳，形成四面体中间体，随后脱水生成酯 | No | 两个自制电喷雾声波电离（ESSI）源产生微液滴并碰撞 | Yes | 空气/水界面分子富集、特定分子取向、部分溶剂化、界面电场、电荷转移 | 在无酶、无相转移催化剂条件下，通过微液滴碰撞实现了糖酯的快速合成；反应速率比本体相加速约10^7倍；该方法可扩展至18种不同糖酯；提出了界面亲核加成-消除反应机制 | 本文报道了一种在不相溶液体微液滴碰撞界面处进行的非酶促、无金属的糖酯合成方法，反应速率显著加速，无需相转移催化剂或酶，具有可持续性。通过质谱在线监测和多种控制实验阐明了反应机制，并展示了方法的普适性。 | 文本中未明确提及理论计算；文件名与题目猜测不符，实际题目为“Accelerated Non-Enzymatic Fatty Acid Esterification during Microdroplet Collision: A Method for Enhanced Sustainability”，但文件名引用的是另一篇文献（Burris & Badu-Tawiah, 2021），可能为误标。
pdf | 2021_Boyu Zheng_Accelerated Metal-Free Hydration of Alkynes within Milliseconds in Microdroplets.pdf | Accelerated Metal-Free Hydration of Alkynes within Milliseconds in Microdroplets | Yes | High | Research Article | 微液滴中炔烃的无金属水合反应加速 | 炔烃水合反应 | 炔烃（如苯乙炔）、水（来自溶剂或空气）、硫酸（催化剂） | 酮（如苯乙酮） | 喷雾微液滴 | 自制声波喷雾器（sonic sprayer），氮气驱动 | 乙腈（acetonitrile） | 室温，常压，氮气压力120 psi，喷雾流速15-300 μL/min，微液滴飞行时间约714 μs | 自制声波喷雾器，高效液相色谱（HPLC）分析 | Yes | 微液滴中反应比体相加速4-5个数量级，毫秒级完成，体相需数小时至数天 | Yes | 苯乙炔在微液滴中转化率>98%，体相20分钟几乎无产物；加速因子>983（基于转化率比），速率常数增加4-5个数量级；放大实验产率57.2±0.1 mg/min（3.43±0.01 g/h） | 酸催化质子化炔烃生成乙烯基正离子中间体，水进攻后重排为酮；微液滴中界面部分溶剂化、反应物浓缩、电荷和强电场等可能贡献加速 | No | Unknown | Yes | 溶液-空气界面部分溶剂化、反应物浓缩、电荷效应、强电场、微液滴尺寸效应 | 首次实现微液滴中炔烃的无金属水合反应，室温下毫秒级完全转化，无需金属催化剂，底物范围广，可放大至克级，绿色可持续 | 本文报道了微液滴中炔烃的无金属水合反应，以硫酸为催化剂，乙腈为溶剂，室温下毫秒级完成，转化率接近100%，比体相加速4-5个数量级，并可放大至克级合成。 | 部分实验条件细节（如喷雾器具体参数）未完全给出；理论计算未涉及；加速机制讨论基于文献推测。
pdf | 2021_Hongxia Hao_Can Electric Fields Drive Chemistry for an Aqueous Microdroplet_.pdf | Can Electric Fields Drive Chemistry for an Aqueous Microdroplet? | Yes | High | 研究论文 | 微液滴表面电场对化学反应加速的作用 | 水分子O-H键的活化（作为模型反应） | 水分子 | 未明确指定 | 水微液滴 | 电喷雾（推测） | 水 | 温度300K，液滴半径40-80 Å，含过量Na+、Cl-、H3O+、OH-离子 | ReaxFF/C-GeM力场模拟，IRPD光谱（实验参考） | Yes | 微液滴中常见有机反应速率比本体溶液提高1-6个数量级，本文研究电场对加速的贡献 | Yes | 表面自由O-H键平均电场强度约-163 MV/cm，比内部高约30 MV/cm，对应能垒降低约2.9 kcal/mol，速率提高两个数量级以上 | 表面电场沿自由O-H键排列，产生强电场，降低反应能垒；电子密度在界面重新组织，增强电场 | Yes | ReaxFF/C-GeM反应力场分子动力学模拟，瞬时表面方法，电场投影分析 | Yes | 空气-水界面自由O-H键取向、电子密度分布、离子种类（H3O+增强电场，OH-减弱电场）、液滴尺寸效应 | 表面电场平均约-8.5 MV/cm，但沿自由O-H键投影可达-163 MV/cm；电场分布呈非高斯（洛伦兹）特征；阳离子增强表面电场，阴离子减弱；电场随液滴尺寸增大而增强 | 本文通过ReaxFF/C-GeM模拟发现，水微液滴表面电场沿自由O-H键排列，强度比内部高约30 MV/cm，可显著降低反应能垒，解释微液滴反应加速现象。电场受离子种类和液滴尺寸影响，且需考虑电子密度重排。 | 实验部分仅引用文献，本文主要为理论模拟；未直接测量反应速率，仅基于电场估算；电场对实际有机反应的加速效果需进一步验证。
pdf | 2021_Lingqi Qiu_Reaction Acceleration Promoted by Partial Solvation at the Gas_Solution Interface.pdf | Enhanced reactivity at the oil–water interface accelerates the synthesis of zymonic acid in microemulsions | Yes | High | Research Article | 微液滴中油-水界面加速丙酮酸缩合反应生成齐蒙酸 | 丙酮酸缩合反应生成齐蒙酸和水 | 丙酮酸 (Pyruvic acid, PA) | 齐蒙酸 (Zymonic acid, ZA) 和水 | 水包油乳液滴 (water-in-oil emulsion droplets) | 微流控流动聚焦芯片 (flow-focusing microfluidic chip) | 水相为丙酮酸水溶液，油相为氟化油 HFE7500 含 2 wt% 氟表面活性剂 | 室温，常压，液滴半径约 28.3 μm，初始 PA 浓度 1.62 M，观测时间约 1050 小时 | 微流控芯片 (DropChip, Cellix Ltd.) 和光学陷阱 (Biral, AOT-100) 结合拉曼光谱 | Yes | 乳液滴中反应速率比宏观本体溶液快至少 10^5 倍；油-水界面反应速率常数 1.8×10^-2 M^-1 s^-1，比本体溶液大 10^5 倍；但比相同尺寸气溶胶慢，因 PA 在油-水界面分配较弱。 | Yes | 油-水界面反应速率常数 k_int = 1.8×10^-2 M^-1 s^-1；界面反应比本体快 10^5 倍；油-水界面反应效率是气-水界面的 20 倍；1050 小时内生成约 1 M ZA。 | 反应在油-水界面发生，PA 优先分配到界面，界面部分溶剂化环境降低反应能垒；动力学模型包含界面和本体两区域，界面厚度 1 nm，通过界面张力测量约束分配系数，唯一自由参数为界面速率常数。 | Yes | 动力学模型使用随机模拟器 Kinetiscope，两区域模型（界面和本体），界面厚度 1 nm，基于分子动力学模拟的密度分布。 | Yes | 油-水界面部分溶剂化降低反应能垒；PA 在界面的分配系数；界面厚度；界面组成（油-水 vs 气-水）影响反应速率。 | 1. 油-水界面显著加速丙酮酸缩合反应，速率比本体快 10^5 倍。2. 油-水界面反应效率是气-水界面的 20 倍，但整体 ZA 生成速率比气溶胶慢，因 PA 在油-水界面分配较弱。3. 界面分配和反应性共同决定微液滴反应加速。4. 微流控和光学陷阱结合拉曼光谱可原位测量单乳液滴动力学。 | 本文研究油-水界面微乳液滴中丙酮酸缩合生成齐蒙酸的反应，发现界面加速效应显著，速率常数比本体大 10^5 倍，但比气-水界面慢，归因于分配差异。使用微流控和光学陷阱拉曼光谱原位测量动力学，并建立两区域动力学模型。 | 题目猜测与正文实际标题不符，正文标题为 'Enhanced reactivity at the oil–water interface accelerates the synthesis of zymonic acid in microemulsions'，已采用正文标题。部分信息如具体温度未明确给出，填写 'Unknown'。
pdf | 2021_Mostafa Elsayed Hassan_Transport of Gaseous Hydrogen Peroxide and Ozone into Bulk Water vs. Electrosprayed Aerosol.pdf | A model for the absorption rate in electrically charged droplets | Yes | High | 理论模型 | 带电液滴中气体吸收速率的模型研究 | 气体吸收 | SO2（二氧化硫） | Unknown | 带电液滴 | 电喷雾（electrospray） | 水 | 等温条件，忽略溶剂蒸发，稀溶液，无化学反应 | Unknown | Yes | 模型预测带电液滴的吸收速率比相同尺寸和形态的不带电液滴快高达42% | Yes | 吸收速率提高42% | 考虑电泳运动和界面性质改变的双膜理论模型 | Yes | 双膜理论，质量传递模型，电泳效应，界面溶解度半经验模型 | Yes | 液滴电荷密度影响界面溶解度、界面张力、分子组成和OH-/H3O+分布 | 带电液滴的吸收速率比不带电液滴快42%；电泳漂移主要改善小于500微米液滴的气侧传质系数 | 本文提出了一个带电液滴吸收微量气体的新质量传递模型，考虑了电泳运动和界面性质改变，并以SO2-空气-水系统为例验证，预测吸收速率提高42%。 | 模型基于SO2-空气-水系统验证，其他系统需进一步验证；实验条件为理想化假设。
pdf | 2021_Rossella Greco_Acid Catalysis with Alkane_Water Microdroplets in Ionic Liquids.pdf | Mimic Nature Using Chemotaxis of Ionic Liquid Microdroplets for Drug Delivery Purposes | Yes | High | Review | 基于离子液体微液滴的趋化性药物递送系统 | Unknown | Unknown | Unknown | Ionic liquid microdroplets | Unknown | Ionic liquids, aqueous solutions | Unknown | Microfluidic channels | No | Unknown | No | Unknown | Marangoni effect, chemotaxis driven by surface tension gradient | No | Unknown | Yes | Surface tension gradient at the interface of two fluids, Marangoni flow | 综述了基于离子液体的单组分仿生自推进微液滴系统，这些系统通过趋化性在微流控通道中自主移动，可用于药物递送。讨论了离子液体的组成、性质、分类及其作为绿色溶剂的应用。 | 本文是一篇综述，总结了基于离子液体微液滴的趋化性药物递送系统。离子液体微液滴通过表面张力梯度（Marangoni效应）实现自主运动，可用于靶向药物递送。文章还介绍了离子液体的基本性质、分类及其在绿色化学中的应用。 | 正文片段为综述，未涉及具体实验反应或定量数据，因此部分字段为Unknown。
pdf | 2021_Yusuke Shimazu_Sensitive Quantitative Analysis of Strontium in Microdroplet by Surfaceenhanced Laser-induced Breakdown Spectroscopy Using Porous Silicon 20.pdf | Sensitive Quantitative Analysis of Strontium in Microdroplet by Surface-enhanced Laser-induced Breakdown Spectroscopy Using Porous Silicon | Yes | High | 研究论文 | 利用多孔硅表面增强激光诱导击穿光谱（SELIBS）对微液滴中锶进行灵敏定量分析 | 激光诱导击穿光谱（LIBS）分析 | 氯化锶（SrCl2）水溶液 | 锶的发射光谱信号 | 单个液滴（7.0 μL） | 手动滴加 | 水溶液（含0.15 M HCl和NaCl添加剂） | 激光波长1064 nm，脉冲宽度6 ns，能量2.5 mJ/pulse；ICCD延迟时间1 μs，门宽5 μs，增益200；多孔硅基底加热至373 K干燥 | Nd:YAG脉冲激光器，Czerny-Turner光谱仪配ICCD相机 | No | Unknown | Yes | Sr浓度1-200 ppb范围内，校准曲线R²=0.998，检出限（LOD）为0.67 ppb；0.2-5 ppm范围内使用非共振线（483.21 nm）获得线性校准曲线R²=0.997 | 多孔硅基底增强信号，可能由于干燥残留物均匀分布和基底结构效应 | No | Unknown | Yes | 多孔硅的孔隙结构影响信号强度和稳定性；金纳米颗粒的去除以避免光谱干扰 | 使用多孔硅基底进行SELIBS分析，在1-200 ppb浓度范围内获得线性校准曲线，LOD为0.67 ppb；高浓度时自吸收导致饱和，但使用非共振线可扩展线性范围至0.2-5 ppm | 本文报道了利用多孔硅基底进行表面增强激光诱导击穿光谱（SELIBS）对微液滴中锶的灵敏定量分析。通过干燥7.0 μL液滴，在1-200 ppb浓度范围内获得线性校准曲线（R²=0.998），检出限为0.67 ppb。高浓度时使用非共振线可避免自吸收，实现0.2-5 ppm范围内的定量分析。 | 文本中未明确讨论反应加速、理论计算或界面效应的具体机制；添加剂Na的作用不明确。
pdf | 2022-ACIE-Capture of Hydroxyl Radicals by Hydronium Cations in Water.pdf | Capture of Hydroxyl Radicals by Hydronium Cations in Water Microdroplets | Yes | High | 研究论文 | 水微液滴中羟基自由基的捕获与检测 | 羟基自由基与氢离子结合形成(H4O2)+，以及羟基自由基与咖啡因、褪黑素的氧化反应 | 水（H2O）、羟基自由基（OH•）、氢离子（H3O+）、咖啡因（CAF）、褪黑素（MLT） | (H4O2)+（即OH•H3O+）、咖啡因氧化产物（m/z 212, 234, 244）、褪黑素氧化产物（m/z 250, 272） | 水微液滴 | 电喷雾（ESI）和超声雾化 | 纯水 | 质谱入口温度45°C；鞘气压力60-100 psi；正离子模式检测 | LTQ-XL质谱仪（Thermo-Fisher） | Yes | 水微液滴能加速化学反应数个数量级，并引发在体相水中不能发生的自发反应。 | Yes | (H4O2)+信号强度可达5×10^4 a.u.，估计浓度超过1 mg/L。 | 水微液滴表面自发形成羟基自由基，羟基自由基与氢离子通过氢键结合形成OH•H3O+；咖啡因和褪黑素作为羟基自由基清除剂，捕获OH•生成氧化产物，咖啡因还进一步与O2结合生成过氧自由基。 | Yes | 引用理论计算文献（Barnett和Landman、Schaefer等）比较(H2O OH2)+和OH•H3O+的能量；引用Lin等人的超快电子衍射实验和理论结果。 | Yes | 空气-水界面和固体-水界面对羟基自由基生成的重要性；增加鞘气压力减小液滴尺寸、增大表面积与体积比，增强(H4O2)+信号。 | 首次在未带电的水微液滴中直接观测到(H4O2)+，并证明其结构为OH•H3O+而非水二聚体阳离子；利用咖啡因和褪黑素捕获OH•，观察到关键自由基中间体，支持了先前提出的氧化机理。 | 本研究通过质谱直接检测到水微液滴中的羟基自由基，以(H4O2)+形式存在，并利用自由基清除剂捕获OH•，揭示了微液滴界面效应在自由基生成中的关键作用。 | 部分信息（如具体反应速率常数、产率）未在文本中明确给出；理论计算部分仅引用文献，未进行新的计算。
pdf | 2022-AnaChem-optimizing-coaxial-sonic-spray-geometry-for-generating-water-microdroplets.pdf | Optimizing Coaxial Sonic Spray Geometry for Generating Water Microdroplets | Yes | High | Technical Note | 优化同轴超声喷雾几何参数以产生水微液滴 | 水微液滴的生成与尺寸表征 | 水（Biograde水、ASTM I型去离子水、蒸馏水、自来水、含NaCl的水） | 水微液滴 | 水微液滴 | 同轴超声喷雾（coaxial sonic spray） | 水 | 环境温度23±2°C，相对湿度41-59%；水流量30-100 μL/min；N2气体压力50-200 psi；毛细管与不锈钢管出口间距d从-1到3 mm | HELOS 2750激光衍射粒度分析仪（Sympatec）；同轴喷雾装置（内熔融石英毛细管100 μm ID × 365 μm OD，外不锈钢管0.020 in. ID × 1/16 in. OD）；注射泵（Harvard Apparatus） | Yes | 文中提到先前研究发现，当微液滴平均直径从100 μm减小到10 μm时，产物形成加速100倍或更多（如过氧化氢生成和蛋白质消化）。但本文主要关注尺寸优化，未直接测量反应加速。 | Yes | 体积平均直径（VMD）和相对跨度因子（RSF）的定量数据：例如d=0 mm时，VMD约10-12 μm；气体压力从50 psi增至200 psi时，VMD从12.56 μm降至6.36 μm。 | Unknown | No | Unknown | No | Unknown | 同轴喷雾几何参数（特别是内毛细管出口与外不锈钢管出口的间距d）对微液滴尺寸影响显著；d=0 mm时获得最小且最均匀的微液滴；气体压力越高，液滴越小；水流量在d=0-3 mm范围内对VMD影响可忽略；水质对VMD影响不显著。 | 本文系统研究了同轴超声喷雾装置中几何参数（毛细管出口间距d）、气体压力、水流量和水质对水微液滴尺寸分布的影响，发现d=0 mm且高气体压力下可获得最小且最均匀的微液滴，为微液滴化学实验的优化提供了指导。 | 部分数据点（如30 μL/min时d=0和2 mm）仅n=1，统计可靠性有限；相对湿度变化可能对结果有轻微影响。
pdf | 2022-ChemSci-Enzyme-photo-coupled catalysis in gas-sprayed microdroplets.pdf | Enzyme-photo-coupled catalysis in gas-sprayed microdroplets | Yes | High | 研究论文 | 酶-光耦合催化在气喷雾微液滴中的大规模应用 | 酶-光耦合催化（EPC）反应，包括光催化辅因子NADH再生和手性酮的不对称还原 | 酮底物（如甲基苯基乙醛酸）、NAD+、三乙醇胺（TEOA）、水 | 手性醇（如甲基苯基乙醛酸还原产物）、NADH | 气喷雾微液滴（gas-sprayed microdroplets） | 通过两流体喷嘴，高速惰性气体雾化溶液 | 水（PBS缓冲液，pH 6.5） | 气体流速25 L/min，微液滴直径约35 μm，光照（LED、氙灯或LED灯带），温度恒定，惰性气体部分循环以保持湿度 | 气喷雾微液滴反应器（gas-spray microdroplet reactor），包括两流体喷嘴、光源、气液分离器、循环系统 | Yes | 微液滴中反应速率提升2.2倍（TOF从1.6×10^4 h⁻¹增至3.5×10^4 h⁻¹），最终产物浓度提升5.6倍；光能利用率提升43.6-71.5倍（校正后1.2-22.5倍） | Yes | 初始反应速率提升2.2倍，最终产物浓度提升5.6倍；光能利用率提升43.6-71.5倍；辅因子再生：微液滴中5秒内检测到1.5%产率，10分钟达48±6%，而体相溶液10分钟仅28±6% | 微液滴中物质的高度区域化分布：酶富集于液滴表面，GCN均匀分布，避免了酶与光生空穴直接接触导致的失活；微液滴作为球面透镜聚焦光线，增强光强；短光程减少光子传输衰减；微液滴内局部浓度和反应速率提高 | Yes | 数值计算光强分布；计算微液滴内浓度分布和反应速率增强 | Yes | 气-水界面；酶在液滴表面富集；疏水底物倾向于分布在界面；微液滴表面能高，驱动物质自发区域化 | 气喷雾微液滴反应器实现了大规模酶-光耦合催化，显著提升光能利用率和反应速率；微液滴中酶活性保持>50%超过5小时，而体相溶液中1小时内几乎完全失活；手性醇产率提高5.6倍；该策略可放大并连续操作 | 本文报道了一种基于气喷雾微液滴的大规模酶-光耦合催化系统，利用微液滴的特性（短光程、界面富集、球面透镜效应）显著提升光能利用率和反应速率，同时保护酶活性，实现了手性醇的高效合成。 | 部分细节（如具体反应器尺寸、气体种类）未在片段中明确，但整体信息充分。
pdf | 2022-JACS-Capturing Reactive Carbanions by Microdroplets.pdf | Capturing Reactive Carbanions by Microdroplets | Yes | High | 研究论文 | 利用微液滴捕获和稳定反应性碳负离子中间体 | Aldol缩合、Knoevenagel缩合、炔烃烷基化、Reimer-Tiemann反应 | 醛、酮、活性亚甲基化合物、炔烃、氯仿等 | 相应的缩合或取代产物 | 水微液滴、水-甲醇微液滴、水-乙腈微液滴 | 电喷雾解吸电离（DESI） | 水、水-甲醇（1:1 v/v）、水-乙腈等 | 负离子模式DESI-MS，喷雾电压0至-5 kV，溶剂流速5-50 μL/min，鞘气背压100-170 psi | DESI-MS（解吸电喷雾电离质谱） | No | 未讨论反应加速，主要关注中间体捕获和寿命延长 | Yes | 碳负离子信号强度随时间变化曲线（hump-shaped），不同溶剂和电压下碳负离子信号强度比较（图4a,b），碳负离子寿命延长3-6个数量级 | 微液滴中OH-离子富集于表面，与碳负离子产生库仑排斥，促进碳负离子从液滴表面解吸；水-甲醇液滴蒸发更快，电荷密度更高，有利于碳负离子解吸 | No | Unknown | Yes | 液滴表面电荷密度、电荷分布（OH-与H+的表面亲和性差异）、液滴蒸发速率、溶剂极性、表面张力等 | 1. 水微液滴可捕获并稳定四种经典反应中的碳负离子中间体，使其寿命延长3-6个数量级。2. 水-甲醇（1:1）微液滴比纯水微液滴更有效地捕获碳负离子，与之前捕获碳正离子的结果相反。3. 碳负离子信号随负电压增大而增强。4. 提出了基于液滴表面电荷和蒸发速率的机理模型。 | 本文报道了利用DESI-MS产生的微液滴实时捕获并检测四种经典有机反应中的碳负离子中间体，发现水-甲醇混合溶剂微液滴效果最佳，并探讨了液滴电荷和溶剂对捕获效率的影响。 | 部分实验条件（如具体流速、电压值）为范围值，未给出精确最优值；理论计算未涉及；反应加速未讨论。
pdf | 2022-JACS-direct-c(sp3)-n-bond-formation-between-toluene-and-amine-in-water-microdroplets.pdf | Direct C(sp3)–N Bond Formation between Toluene and Amine in Water Microdroplets | Yes | High | 研究论文 | 水微液滴中甲苯与胺的直接C(sp3)–N键形成 | C(sp3)–N键形成反应 | 甲苯（toluene）和胺（primary, secondary, tertiary amines） | 苄基胺衍生物（如N-benzyldipropylamine）和季铵盐 | 水微液滴 | 喷雾器（sprayer）使用N2气体（120 psi）雾化，通过两根熔融石英毛细管注入水和甲苯，在PEEK三通中预混合后生成微液滴 | 水（water） | 室温，施加+4 kV正电压，喷雾嘴到MS入口距离10-20 mm（对应飞行时间约125-250 μs），甲苯流速0.5 μL/min，水或胺溶液流速5 μL/min | 高分辨质谱仪（Orbitrap Velos Pro, Thermo Fisher Scientific），喷雾装置（自制），NMR（Varian UI-400, 400 MHz） | Yes | 反应在微秒级时间内完成（约125-250 μs），而传统方法需要较长时间和苛刻条件；水微液滴中C7H7+阳离子寿命至少100 μs，比体相水中长6个数量级 | No | Unknown | 水在气液界面解离产生OH-和H+，在高压下OH-转化为羟基自由基（·OH），·OH夺取甲苯的α-氢生成苄基自由基，苄基自由基失去电子形成稳定的C7H7+阳离子（苄基/卓鎓平衡），胺进攻C7H7+或苄基自由基生成质子化胺，最后OH-去质子化得到产物。自由基捕获剂TEMPO实验支持自由基机理。 | No | Unknown | Yes | 水-气界面产生强电场，促进羟基自由基生成；界面稳定C7H7+阳离子；反应仅在微液滴中发生，体相水中无法进行 | 1. 水微液滴可在室温下直接由甲苯生成稳定的C7H7+阳离子；2. 无需催化剂即可一步实现C(sp3)–N键形成；3. 反应通过羟基自由基机理进行；4. 反应仅在水微液滴中发生，其他溶剂（丙酮、乙腈、甲醇）中无反应；5. 底物范围可扩展至邻二甲苯、均三甲苯、4-溴甲苯、四氢萘等亲电试剂以及伯、仲、叔胺 | 本文报道了水微液滴中甲苯与胺的直接C(sp3)–N键形成反应，无需催化剂，室温下一步完成。利用水微液滴气液界面产生的羟基自由基，将甲苯转化为C7H7+阳离子和苄基自由基，进而与胺反应生成苄基胺衍生物。通过质谱、串联质谱和NMR确认产物，自由基捕获实验支持机理。该方法为绿色化学提供了新途径。 | 未提供定量产率或反应速率数据；理论计算未涉及；反应加速的定量描述（如加速倍数）未给出。
pdf | 2022-JACS-Sprayed Water Microdroplets Are Able to Generate Hydrogen.pdf | Sprayed Water Microdroplets Are Able to Generate Hydrogen Peroxide Spontaneously | Yes | High | 研究论文 | 水微液滴自发产生过氧化氢 | 水微液滴中过氧化氢的生成 | 水 (H2O) | 过氧化氢 (H2O2) | 喷雾水微液滴 | 气动喷雾：同轴毛细管，内管通水，外管通雾化气体（N2、空气或O2） | 水（超纯水，电阻率>18 MΩ·cm） | 雾化气体为加湿超纯N2（无臭氧）、2% O2/98% N2、压缩空气或纯O2；气体压力100 psi；水注射流速25 μL/min；收集距离约10 cm；室温；无外加电压或催化剂；无光照影响 | Bruker 600 MHz Avance III NMR谱仪（非低温探头）；荧光微孔板读数仪 | No | Unknown | Yes | H2O2浓度范围0.3-1.5 μM（取决于流速）；N2雾化时0.49±0.05 μM，2% O2/98% N2时0.69±0.05 μM，压缩空气时1.12±0.02 μM，纯O2时2.00±0.05 μM | 接触起电导致电荷分离，微液滴表面形成强电场（约1.6×10^7 V/cm），促进OH⁻失去电子生成·OH，·OH在液滴表面复合生成H2O2；O2存在时，电子可能附着于O2生成超氧阴离子，进一步转化为H2O2 | Yes | 引用Head-Gordon等人的计算（电场强度约1.6×10^7 V/cm） | Yes | 气-水界面电场、O2在气-水界面的吸附、界面处OH⁻富集 | 1. 在无臭氧条件下，水微液滴能自发产生H2O2；2. H2O2浓度随雾化气体中O2含量增加而升高；3. 可见光不影响H2O2生成；4. 提出界面电场驱动OH⁻氧化生成·OH进而复合为H2O2的机制 | 本文通过NMR和荧光法证实，喷雾水微液滴在无臭氧条件下可自发产生H2O2，浓度达微摩尔级，且O2促进生成；提出界面电场驱动的自由基机制。 | 电子释放后的去向尚未明确；机制中部分步骤为推测。
pdf | 2022-JACS-Spraying Water Microdroplets Containing 1,2,3-Triazole Converts.pdf | Spraying Water Microdroplets Containing 1,2,3-Triazole Converts Carbon Dioxide into Formic Acid | Yes | High | Communication | 利用含1,2,3-三唑的水微液滴将二氧化碳转化为甲酸 | CO2还原为甲酸 | CO2, 1,2,3-三唑 (Tz), 水 | 甲酸 (HCOOH) | 水微液滴 | 同轴超声喷雾 | 水 | 室温，常压，CO2气氛或空气 | 质谱仪（负离子模式），同轴超声喷雾装置 | Yes | 微液滴中反应速率相比体相显著加速，反应在约300微秒内完成，周转频率高达40000 h⁻¹ | Yes | 最大转化率超过80%，甲酸浓度约71±3.1 μM，碳捕获增量约166.7%，周转数约20，周转频率40000 h⁻¹ | Tz在气液界面提供质子，OH⁻提供电子，逐步电子转移将CO2还原为甲酸；涉及自由基中间体（·COOH, ·OH） | No | Unknown | Yes | 气液界面（GLI）的强电场和特殊氧化还原环境，反应主要发生在GLI区域 | 首次报道Tz/水微液滴在室温下无需金属催化剂或外加电压即可将气相CO2高效转化为甲酸；反应在气液界面进行；Tz作为质子给体和CO2捕获剂；自由基捕获实验证实了电子转移过程 | 本文报道了含1,2,3-三唑的水微液滴在室温下将气相CO2还原为甲酸。使用同轴超声喷雾装置，在气液界面实现高效转化，最大转化率>80%，甲酸浓度约71 μM。反应在约300微秒内完成，周转频率高达40000 h⁻¹。机理涉及Tz提供质子、OH⁻提供电子，通过逐步电子转移还原CO2。界面效应（强电场、特殊氧化还原环境）起关键作用。 | 反应机理尚未完全确定，文中为推测；周转数较低，实际应用需进一步优化。
pdf | 2022-JCP-Microdroplets can act as electrochemical.pdf | Microdroplets can act as electrochemical cells | Yes | High | 理论计算 | 微液滴作为电化学电池的潜力 | 微液滴内离子梯度驱动的化学反应 | 表面结合离子、反离子、H+、OH-、缓冲液组分 | 反应产物（未具体指定） | 水微液滴（空气或油中） | Unknown | 水 | 25°C，表面电荷密度0.01 ions/nm²，微液滴直径5 μm | MATLAB数值计算 | Yes | 微液滴储存的势能可作为额外驱动力加速化学反应，类似于电化学电池。 | Yes | 有效电压高达111 mV（低表面电荷密度下）；电场强度可达2.3×10^6 V/m（外围） | 微液滴的双电层（EDL）储存静电势能和化学势能，化学反应通过消耗表面电荷或改变离子分布释放势能，从而驱动反应。 | Yes | 连续介质模型，平衡态离子分布（玻尔兹曼分布），泊松-玻尔兹曼方程，数值求解（MATLAB） | Yes | 表面电荷密度、双电层结构、界面电场、离子梯度、水自电离、缓冲液平衡 | 微液滴可视为电化学电池，其双电层储存的势能可驱动化学反应；有效电压可达111 mV；水自电离导致H+和OH-梯度，使微液滴内部pH不均匀；缓冲液存在下离子分布更复杂。 | 本文通过理论计算证明微液滴的双电层可储存势能，并作为电化学电池驱动化学反应。模型考虑了水自电离和缓冲液，计算了离子分布和有效电压。 | 实验验证部分未在摘要中体现，主要基于理论计算；具体反应物和产物未指定。
pdf | 2022-PNAS-quantitative-detection-of-hydrogen-peroxide-in-rain-air-exhaled-breath-and-biological-fluids-by.pdf | Quantitative detection of hydrogen peroxide in rain, air, exhaled breath, and biological fluids by NMR spectroscopy | Yes | High | Research Article | 利用NMR光谱定量检测多种液体中的过氧化氢，并探讨微液滴中过氧化氢的自发生成及其对测量的影响 | 过氧化氢的NMR检测；水蒸气在疏水表面冷凝形成微液滴过程中过氧化氢的自发生成 | 水蒸气（H2O） | 过氧化氢（H2O2） | 冷凝微液滴（水蒸气在疏水表面冷凝形成） | 水蒸气在疏水表面（如R-tube收集装置内壁）冷凝形成微液滴 | 水（H2O） | NMR实验：2°C，pH 6.00 ± 0.05，含1 mM MES缓冲液和2% D2O；空气冷凝和雨水收集：使用改进的R-tube装置，气流10 L/min，干冰冷却；EBC收集：使用R-tube，冷却套筒-5°C至0°C，深呼吸；血液等样品：快速冷冻后升华 | 700-MHz Bruker Avance-III NMR光谱仪，配备低温探头 | No | Unknown | Yes | EBC中H2O2浓度：干空气吸入0.21±0.04 μM，环境空气吸入0.27±0.05 μM；雨水H2O2浓度：0.2-56.5 μM；环境空气冷凝水H2O2浓度：2.6-4.2 μM；升华MQ水H2O2浓度：0.19±0.02 μM；升华唾液≤0.2 μM；升华血液≤0.2 μM；升华尿液0.38-0.77 μM；微液滴中H2O2生成量：N1=104±5 pmol，C1≈8.5 μM | 水蒸气在疏水表面冷凝形成微液滴时，自发产生过氧化氢，但机制未详细讨论 | No | Unknown | Yes | 疏水表面（R-tube内壁）促进微液滴形成，导致H2O2自发生成；微液滴初始体积小，后续冷凝稀释初始H2O2浓度 | 1. 优化NMR方法可定量检测低至亚微摩尔浓度的H2O2，无化学干扰。2. 水蒸气在疏水表面冷凝形成微液滴时自发产生H2O2，浓度可达8.5 μM，影响大气和EBC中H2O2的准确测量。3. 首次测量了血液、尿液、唾液等生物液体中H2O2的真实浓度（通过升华法避免干扰），发现血液和唾液中H2O2浓度极低（≤0.2 μM），尿液中约0.58 μM。4. 雨水初始阶段H2O2浓度高（如飓风Ida期间56.5 μM），随后下降。5. 大气H2O2的季节性变化可能与呼吸道病毒疾病的季节性有关。 | 本文报道了一种基于NMR光谱的过氧化氢定量检测方法，可检测多种液体（雨水、空气冷凝水、呼出气冷凝液、血液、尿液、唾液）中亚微摩尔浓度的H2O2。研究发现水蒸气在疏水表面冷凝形成微液滴时会自发产生H2O2，干扰大气和EBC中H2O2的测量。通过升华法处理生物样品，获得了血液、尿液、唾液中H2O2的真实浓度上限。 | 部分浓度数据（如升华样品）可能因升华过程中H2O2的生成而偏高，实际浓度可能更低；微液滴中H2O2生成机制未详细阐明。
pdf | 2022-PNAS-Sprayed water microdroplets containing dissolved pyridine.pdf | Sprayed water microdroplets containing dissolved pyridine spontaneously generate pyridyl anions | Yes | High | Research Article | 微液滴中吡啶的还原反应及吡啶阴离子的生成 | 吡啶在水微液滴中自发还原生成吡啶阴离子（C5H5N⁻） | 吡啶（C5H5N）、水（H2O） | 吡啶阴离子（C5H5N⁻）、羟基自由基（·OH）、氧化产物（如羟基吡啶） | 水微液滴 | 同轴氮气喷雾法（使用熔融石英毛细管，N2作为鞘气） | 水 | 室温，无外加电压，鞘气压力80-160 psi，质谱进样口温度70-275 °C，吡啶浓度10 μM-100 mM | LTQ-XL线性离子阱质谱仪（负离子模式），Orbitrap高分辨质谱仪 | Yes | 微液滴中反应速率显著加快，但本文未提供具体加速倍数，主要关注自发反应的发生 | Yes | 吡啶阴离子信号强度随浓度变化（10 μM-100 mM），随鞘气压力增加而增加，随温度先增后减；气体寿命估计大于50 ms | 空气-水界面的高电场促使OH⁻转移电子给吡啶，生成吡啶阴离子和·OH；界面效应和OH⁻的还原性起关键作用 | Yes | 密度泛函理论（DFT），ωB97XD/aug-cc-pVDZ水平，自然布居分析（NPA） | Yes | 空气-水界面（AWI）的高电场、界面面积与体积比、OH⁻在界面的还原性 | 首次在水微液滴中直接观察到吡啶阴离子（C5H5N⁻），其气相寿命大于50 ms，远长于先前预期；吡啶阴离子可被CO2捕获形成稳定复合物；微液滴界面电场驱动电子转移，同时产生还原和氧化产物 | 水微液滴中吡啶自发还原生成吡啶阴离子，该阴离子在气相中稳定存在至少50 ms，并能与CO2反应；界面高电场和OH⁻的还原性是关键机制；该发现拓展了水微液滴的氧化还原能力，提供绿色合成途径 | 吡啶阴离子的具体结构未知，可能为异构体；寿命估计基于质谱CID实验，为下限值；机制中电子来源主要归因于OH⁻，但未完全排除其他可能
pdf | 2022-PNAS-water-solid-contact-electrification-causes-hydrogen-peroxide-production-from-hydroxyl-radical.pdf | Water–solid contact electrification causes hydrogen peroxide production from hydroxyl radical recombination in sprayed microdroplets | Yes | High | Research Article | 水-固接触起电导致微液滴中羟基自由基复合生成过氧化氢 | 接触起电诱导的羟基自由基复合生成过氧化氢 | 水、固体表面羟基基团 | 过氧化氢 (H2O2) | 喷雾微液滴和微流控通道中的水 | 喷雾和微流控芯片 | 水 | 室温，微流控通道尺寸100 μm × 20 μm，不同离子强度和pH，不同溶解气体 | 荧光显微镜、紫外-可见分光光度计、质谱仪、X射线光电子能谱、红外光谱 | No | Unknown | Yes | 微流控芯片中H2O2浓度1.9 mg/L；荧光强度随时间变化，10秒达到最大值；H2O2浓度与表面积/体积比呈线性关系 | 水-固接触起电导致电子从表面羟基转移，生成羟基自由基，随后羟基自由基复合生成过氧化氢 | No | Unknown | Yes | 固体表面羟基密度、离子强度、pH、溶解气体 | 1. 水-固接触起电自发产生H2O2，源于固体表面羟基；2. 羟基密度影响H2O2产率；3. 同位素标记证实羟基氧参与H2O2生成；4. 该现象在土壤和大气细颗粒表面普遍存在 | 本文通过实验证明水-固接触起电导致固体表面羟基生成羟基自由基，进而复合产生过氧化氢，该过程在微流控和喷雾微液滴中均发生，且与溶解氧无关，受表面羟基密度调控。 | 理论计算部分未涉及，但引用了相关文献；反应加速未明确讨论。
pdf | 2022_Adair Gallo_On the formation of hydrogen peroxide in water microdroplets.pdf | On the formation of hydrogen peroxide in water microdroplets | Yes | High | 研究论文 | 水微液滴中过氧化氢的形成机制 | 水转化为过氧化氢 | 水 (H2O) 和臭氧 (O3) | 过氧化氢 (H2O2) | 水微液滴 | 气动喷雾和冷凝 | 水 | 常温常压，手套箱控制气氛，液体流速50-400 μL/min，氮气流速5.3 L/min，臭氧浓度10-100 ppb | 定制气动喷雾装置，高速摄像机（Kirana-05M），荧光过氧化氢检测试剂盒（HPAK），计算流体动力学（CFD）模拟 | Yes | 讨论了蒸发浓缩和冲击波对H2O2浓度的影响，但发现这些效应不足以解释观察到的H2O2浓度；实际加速归因于臭氧的传质和反应。 | Yes | 在臭氧浓度10-100 ppb下，H2O2浓度达到2-30 mM；喷雾实验中H2O2浓度增强因子最高达13.6倍；检测限250 nM。 | 水微液滴表面促进臭氧（O3）从气相向液相传质，随后O3(aq)转化为H2O2(aq)。 | Yes | 计算流体动力学（CFD）模拟，使用CONVERGE代码和RNG k-ε湍流模型，VOF方法捕捉喷雾细节；Rankine-Hugoniot条件理论计算。 | Yes | 空气-水界面面积影响臭氧传质；界面电场被推测但未证实；蒸发浓缩效应与界面相关。 | 水微液滴中H2O2的形成主要归因于空气中臭氧的溶解和反应，而非界面电场或机械效应；在无臭氧条件下未检测到H2O2；臭氧浓度10-100 ppb即可产生2-30 mM H2O2。 | 该研究通过实验和模拟证明，水微液滴中H2O2的形成主要源于空气中臭氧的传质和化学反应，而非之前认为的界面电场或机械效应。在无臭氧条件下，未检测到H2O2。 | 部分细节（如具体液滴尺寸分布）未在片段中完全给出，但整体结论明确。
pdf | 2022_Alexander Prophet_Competitive Adsorption and Reaction at the Air-Water Interface studied by Iodide Ozonolysis in Microdroplets.pdf | Water Droplet Microlightning Sparks Alkyne Ozonolysis | Yes | High | Research Article | 微液滴中的炔烃臭氧分解反应 | 炔烃的氧化裂解生成羧酸 | 炔烃（如苯乙炔、3-氯-1-苯基-1-丙炔、1-溴-2-戊炔、2-己炔等）、水、氧气 | 羧酸（如甲酸、苯甲酸、氯乙酸、溴乙酸、丙酸等） | 水微液滴 | 喷雾法（压缩空气或氧气） | 水 | 室温、常压、无催化剂、无外加电源；反应距离约10 mm；反应时间小于120 μs | LTQ-XL质谱仪（Thermo Fisher Scientific） | Yes | 微液滴反应在微秒时间尺度内完成，而传统体相臭氧分解需在-78°C下进行数分钟至数小时，表明反应加速。 | Yes | 反应时间小于120 μs；苯乙炔转化效率随反应距离（5-20 mm）略有增加；但绝对产率因气相炔烃浓度难以确定而未给出。 | 水微液滴喷雾产生微闪电，电离周围氧气生成臭氧，臭氧与炔烃发生[3+2]环加成生成三氧杂环戊烷中间体，进一步分解为羧酸。 | No | Unknown | Yes | 水-气界面产生强电场和接触起电，导致微闪电和臭氧生成；界面可能稳定中间体。 | 纯水微液滴喷雾产生的微闪电可原位生成臭氧，在室温无催化剂条件下实现炔烃的氧化裂解生成羧酸；反应需水和氧气协同作用；捕获了三氧杂环戊烷中间体。 | 本文报道了水微液滴喷雾产生的微闪电可原位生成臭氧，驱动炔烃的臭氧分解反应，在室温、无催化剂条件下将炔烃转化为羧酸。反应在微秒时间尺度内完成，通过质谱检测到产物和中间体，验证了臭氧分解机理。该研究提供了一种绿色、无催化剂的炔烃C≡C键断裂方法。 | 绝对反应产率因气相炔烃浓度难以确定而未给出；理论计算未涉及。
pdf | 2022_Chiara Salvitti_Accelerated _scp_d_scp_-Fructose Acid-Catalyzed Reactions in Thin Films Formed by Charged Microdroplets Deposition.pdf | Accelerated D‑Fructose Acid-Catalyzed Reactions in Thin Films Formed by Charged Microdroplets Deposition | Yes | High | Research Article | 微液滴/薄膜中D-果糖的酸催化反应加速 | D-果糖的酸催化脱水、甲基化和二聚反应 | D-果糖 | 5-羟甲基糠醛(5-HMF)、5-甲氧基甲基糠醛(5-MMF)、二果糖酐(DFAs) | 带电微液滴 | 电喷雾电离(ESI) Z-spray源 | H2O, CH3OH/H2O, CH3CN/H2O混合物 | pH≥3，毛细管电压0-4 kV，脱溶剂温度50-350°C，毛细管尖端与不锈钢板距离0.5-3.0 cm，注射泵流速20 μL/min，氮气脱溶剂气流200 L/h，源温度80°C，脱溶剂温度200°C | Q-TOF Ultima质谱仪（Micromass）配备ESI Z-spray源 | Yes | 微液滴中反应速率可比本体加速高达10^5倍；通过表观加速因子(AAF)定量比较微液滴沉积与本体反应中产物/反应物强度比 | Yes | 转化率(CR)和表观加速因子(AAF)；例如，KHSO4催化下总CR达99.2%；HCl催化下H2O/CH3OH 1:1 pH=3体系转化率最高；不同溶剂和催化剂下CR值在表1中列出 | D-果糖首先脱水生成果糖基氧碳鎓阳离子(m/z 163)，该中间体可进一步脱水生成5-HMF，或二聚环化生成DFAs；甲基化反应发生在D-果糖上，随后脱水生成5-MMF | No | Unknown | Yes | 微液滴/薄膜的受限体积导致反应加速；薄膜由微液滴沉积形成，保留受限体积特性；反应结果对ESI源参数（毛细管电压、脱溶剂温度、距离）敏感，这些参数影响薄膜形成 | 1. 在微液滴/薄膜体系中，D-果糖在温和条件下（pH≥3，室温）即可高效转化为5-HMF、5-MMF和DFAs，而本体反应需高温且产率低。2. KHSO4比HCl更有效，总转化率接近100%。3. 溶剂组成显著影响反应通道分支比：甲醇促进甲基化，乙腈抑制甲基化，纯水抑制所有反应。4. 甲基化反应发生在D-果糖上，而非5-HMF。5. 反应产物可通过微液滴沉积到固体表面收集，具有潜在合成应用价值。 | 本文利用ESI源产生的带电微液滴沉积形成薄膜，研究了D-果糖的酸催化反应。在温和条件下，D-果糖高效转化为5-HMF、5-MMF和DFAs，转化率远高于本体反应。KHSO4为最佳催化剂，溶剂和ESI参数对反应结果有显著影响。 | 部分实验条件细节（如具体pH值、温度范围）在片段中未完全明确，但已根据上下文推断。理论计算未涉及。
pdf | 2022_Chiara Salvitti_Kinetic Study of the Maillard Reaction in Thin Film Generated by Microdroplets Deposition.pdf | Kinetic Study of the Maillard Reaction in Thin Film Generated by Microdroplets Deposition | Yes | High | Research Article | 微液滴沉积生成的薄膜中美拉德反应的动力学研究 | Maillard reaction (美拉德反应) | L-glycine, L-lysine, D-xylose, D-glucose, D-fructose | 美拉德反应产物（具体未明确） | Thin film generated by microdroplets deposition (微液滴沉积生成的薄膜) | 微液滴沉积 (Microdroplets deposition) | H2O/CH3OH 3:1 | 起始溶液浓度10^-3 M，1:1氨基酸/糖比例，室温？ | ESI mass spectrometry (电喷雾质谱) | Unknown | Unknown | Yes | 体相反应动力学数据：葡萄糖/赖氨酸反应速率常数2.71E-06，R²=0.867；木糖/赖氨酸1.88E-05，R²=0.910；木糖/甘氨酸3.20E-06，R²=0.953 | Unknown | Unknown | Unknown | Unknown | Unknown | 提供了体相中美拉德反应的动力学数据，但微液滴沉积薄膜中的动力学数据未在片段中给出 | 该文献研究微液滴沉积生成的薄膜中美拉德反应的动力学，片段中给出了体相反应的动力学数据，但微液滴相关结果未显示。 | 片段主要来自补充材料，正文内容缺失，因此许多字段为Unknown。
pdf | 2022_Daniele Urbani_Efficiency in CO2-utilization strategies_ The case of styrene carbonate synthesis in microdroplets conditions.pdf | Efficiency in CO2-utilization strategies: The case of styrene carbonate synthesis in microdroplets conditions | Yes | High | 研究论文 | 微液滴条件下CO2利用策略的效率研究：以苯乙烯碳酸酯合成为例 | 苯乙烯氧化物与CO2的环加成反应生成苯乙烯碳酸酯 | 苯乙烯氧化物 (SO), CO2 | 苯乙烯碳酸酯 (SC) | 气溶胶微液滴 | 超声雾化 (Ultrasonic Nebulization, UN) | 甲醇 (MeOH) 和三甘醇 (TEG) 的混合溶剂 | CO2压力1 atm，温度25°C和50°C，反应时间3小时，催化剂为TEG/KI (4.3:1摩尔比)，KI与SO等摩尔量 | 自制超声雾化反应器，Yuwell 402B超声雾化器，红外灯加热，热成像相机测温 | Yes | 微液滴反应相对于超声本体反应的表观加速因子 (AAF) 为1.9，在25°C和50°C下均观察到完全选择性 | Yes | 微液滴反应中苯乙烯碳酸酯的产率在3小时后为52%（优化条件下），表观加速因子1.9，选择性100% | Unknown | No | Unknown | Yes | 微液滴的高表面积与体积比增强了气液传质，界面处可能发生pH变化、试剂积累、快速溶剂蒸发等效应 | 在温和条件（1 atm CO2，≤50°C）下，微液滴反应实现了苯乙烯碳酸酯的完全选择性，产率与超声本体反应相比提高了1.9倍，表明气溶胶反应可作为CO2利用策略中气液两相反应的过程强化方法 | 本研究以苯乙烯氧化物与CO2合成苯乙烯碳酸酯为模型反应，在自制超声雾化反应器中实现了微液滴条件下的高效转化。优化后的反应体系（TEG/KI催化剂，甲醇稀释）在1 atm CO2和25/50°C下，微液滴反应表现出完全选择性和1.9倍的加速因子，优于传统本体反应。研究强调了微液滴的高表面积在气液传质中的优势，为CO2利用提供了新的过程强化途径。 | 文献中未明确提及理论计算或详细反应机理，界面效应的具体机制未深入探讨。
pdf | 2022_Dong Xing_Spontaneous oxidation of I_sup_−_sup_ in water microdroplets and its atmospheric implications.pdf | Spontaneous Iodide Activation at the Air–Water Interface of Aqueous Droplets | Yes | High | 研究论文 | 微液滴中碘离子的自发氧化及其大气化学意义 | 碘离子在空气-水界面自发氧化生成碘原子和碘分子 | 碘离子 (I⁻) | 碘原子 (I)、碘分子 (I₂)、三碘离子 (I₃⁻) | 水微液滴 | 雾化室喷雾和商用雾化器 (TSI 3076) | 水 | 室温，黑暗，无催化剂、氧化剂或光照；使用不同载气（N₂、合成空气、含电子清除剂的N₂） | UV-vis光谱仪、CI-Orbitrap质谱仪、雾化室、TSI 3076雾化器 | Yes | 微液滴界面反应加速，在体相溶液中不发生，而在微液滴中自发发生 | Yes | I₃⁻浓度定量，检测限约0.20 μM；I₂(g)半定量至ppt水平 | 界面电场诱导I⁻电荷分离生成I原子和电子，电子被清除后促进I₂和I₃⁻生成，遵循Langmuir-Hinshelwood机制 | No | Unknown | Yes | 空气-水界面、界面电场（~10⁹ V/m）、界面溶剂化效应 | 在黑暗无催化剂条件下，碘离子在微液滴空气-水界面自发氧化生成I和I₂，并释放到气相；电子清除剂增强反应；反应为界面过程 | 本研究首次实验证明碘离子在微液滴空气-水界面自发氧化生成I和I₂，无需光照或氧化剂，界面电场驱动电荷分离，电子清除剂促进产物生成，对大气碘化学有重要意义 | 部分定量信息为半定量；理论计算未涉及；反应机理基于实验推断
pdf | 2022_Ilia V. Uvarov_Nanoreactors in action for a durable microactuator using spontaneous combustion of gases in nanobubbles.pdf | Nanoreactors in action for a durable microactuator using spontaneous combustion of gases in nanobubbles | Yes | High | 研究论文 | 利用纳米气泡中氢气和氧气的自发燃烧实现耐用的微执行器 | 氢气和氧气在纳米气泡中的自发燃烧反应 | 氢气 (H2) 和氧气 (O2) | 水 (H2O) | 纳米气泡 (nanobubbles) | 交替极性电解 (alternating polarity electrolysis) | 水 (蒸馏水中的硫酸钠溶液) | 室温25°C，驱动频率100-500 kHz，电压脉冲幅度8-14.2 V，循环频率10-200 Hz | 自制计算机控制发生器、STM32F051R8T6微控制器、4通道USB示波器5444D、零差正交干涉仪、光学显微镜、扫描电子显微镜 (SEM)、能量色散X射线光谱仪 (EDX)、原子力显微镜 (AFM) | Yes | 纳米气泡中的自发燃烧反应无需外部高能刺激，在微秒时间尺度内快速消耗气体，实现毫秒级响应时间。 | Yes | 膜位移约5-7.4 μm，气体在80 ms内消失，循环周期100 ms (10 Hz)，法拉第电流60.5 mA (10.5 V, 20 ms)，气体分子总数5.67×10^15，纳米气泡半径约25 nm，存活纳米气泡浓度2.87×10^21 m^-3。 | 纳米气泡内表面辅助的氢分子解离，形成自由基，降低反应活化能，实现“冷燃烧”；不同气体纳米气泡通过扩散和Ostwald熟化机制靠近并反应。 | Yes | 反应分子动力学模拟 (reactive molecular dynamic simulations) 参考文献42 | Yes | 纳米气泡的高表面体积比导致界面效应显著，自由基在气泡内表面形成，反应加速与界面催化相关。 | 钌电极在交替极性电解中表现出高耐久性，无降解；纳米气泡中氢氧自发燃烧可用于微执行器，实现快速、可逆的膜运动；执行器结合了“水上催化”和微观体积燃烧两种特性。 | 本文报道了一种基于纳米气泡中氢氧自发燃烧的电化学微执行器，使用钌电极实现长期稳定运行。执行器在毫秒级时间内产生和消耗气体，膜位移可达微米级，循环频率高达200 Hz。研究强调了纳米气泡作为纳米反应器的独特化学活性，并提出了表面辅助的冷燃烧机制。 | 自发燃烧的详细机理尚不完全清楚，但参考文献支持表面辅助解离和自由基形成。
pdf | 2022_Kejian Li_Significantly accelerated photochemical and photocatalytic reactions in microdroplets.pdf | Confocal fluorescence imaging of levitated particles and microdroplets | Yes | High | Method development | 开发用于悬浮气溶胶颗粒和微液滴的共聚焦荧光成像技术 | 无特定化学反应，主要关注相态和形态成像 | Unknown | Unknown | 悬浮微液滴（levitated microdroplets） | 压电液滴分配器（piezoelectric droplet dispenser） | 水（water） | 相对湿度可控，氮气流速200 sccm，温度未明确 | 自制共聚焦显微镜（spinning disk confocal microscope）结合四极电动力学阱（QET） | No | Unknown | No | Unknown | Unknown | No | Unknown | No | Unknown | 开发了QET-CM技术，能够以微米分辨率对悬浮颗粒和液滴进行三维荧光成像，检测相态变化和液-液相分离。 | 本文介绍了一种将低成本转盘共聚焦显微镜与四极电动力学阱耦合的新方法，用于成像悬浮气溶胶颗粒和微液滴的形态和相态。通过基准实验展示了该技术的能力，包括对含荧光标记的NaCl颗粒进行三维成像、监测潮解过程中的相态变化，以及检测液-液相分离。 | 文献标题与正文内容不符，正文实际为2025年发表的关于共聚焦成像技术的文章，而非2022年关于光化学加速的文章。
pdf | 2022_Kyoungmun Lee_Microdroplet-Mediated Radical Polymerization.pdf | Microdroplet-Mediated Radical Polymerization | Yes | High | Research Article | 微液滴介导的自由基聚合 | 自由基聚合（包括RAFT聚合和自由基本体聚合） | 水溶性单体：2-羟乙基丙烯酸酯(HEA)、N,N-二甲基丙烯酰胺(DMA)、4-丙烯酰吗啉(AM)、低聚乙二醇甲醚甲基丙烯酸酯(OEGMEMA)；油溶性单体：丙烯酸十二酯(DA)、丙烯酸异癸酯(IA)；RAFT试剂：S,S′-双(α,α′-二甲基-α″-乙酸)三硫代碳酸酯(TTC) | 聚合物：PHEA、PDMA、PAM、POEGMEMA、PDA、PIA，以及嵌段共聚物PHEA-b-PDA和三嵌段共聚物 | 油包水乳液中的水微液滴 | 超声乳化（超声浴） | 水（分散相）和十六烷（连续油相） | 水与十六烷体积比1:10，超声处理，温度未明确说明（室温），单体浓度0.2-1.6 M，[M]0/[TTC]0比例300-1000，反应时间60分钟（部分实验120分钟） | 超声浴、离心机、尺寸排阻色谱(SEC)、核磁共振波谱(1H NMR)、基质辅助激光解吸电离质谱(MALDI-MS) | Yes | 微液滴介导的反应速率比本体溶液显著提高，但本文未直接给出加速倍数，而是强调微液滴使原本在本体溶液中不发生的聚合反应得以进行。 | Yes | HEA聚合转化率在1小时内超过80%；H2O2浓度在30分钟内超过10 mM；自由基浓度约为10^-8 mol/L；分子量随反应时间增加，与理论值一致；分散度在1.29-1.76之间。 | 油包水微液滴界面存在强电场（约10^7 V/cm），从水分子或氢氧根离子产生羟基自由基，羟基自由基引发自由基聚合；在RAFT存在下实现可控自由基聚合；羟基自由基可通过油水界面传输到油相引发油溶性单体聚合。 | No | Unknown | Yes | 油水界面处的强电场、界面处羟基自由基的连续生成、界面处分子浓度增强、界面张力变化 | 1. 油包水微液滴可持续产生羟基自由基，实现高浓度单体（mM至M）的聚合；2. 聚合具有可控自由基聚合特征，可合成嵌段共聚物；3. 羟基自由基可跨界面传输，引发油相聚合；4. 本体溶液中不发生聚合反应。 | 本文报道了油包水微液滴介导的自由基聚合，利用界面强电场产生羟基自由基，成功实现了水溶性和油溶性单体的聚合，以及嵌段共聚物的合成，拓展了微液滴化学在高分子合成中的应用。 | 部分实验条件（如温度）未明确说明；理论计算未涉及；加速倍数未定量给出。
pdf | 2022_Lingqi Qiu_Simultaneous and Spontaneous Oxidation and Reduction in Microdroplets by the Water Radical Cation_Anion Pair.pdf | Simultaneous and Spontaneous Oxidation and Reduction in Microdroplets by the Water Radical Cation/Anion Pair | Yes | High | Research Article | 微液滴中同时发生的自发氧化和还原反应 | 膦酸酯的氧化和还原反应 | 膦酸酯（如二甲基甲基膦酸酯 DMMP 等）和水 | 氧化产物：磷酸衍生物（如磷酸酯）；还原产物：膦酸（如甲基膦酸） | 水微液滴和乙腈微液滴（含痕量水） | nanoelectrospray ionization (nESI) 和 inductive nESI | 水或乙腈（含痕量水） | 环境条件，喷雾距离 5-35 mm，浓度 10 mM，使用重水（D2O）和 H2O2 进行对照实验 | nanoelectrospray ionization mass spectrometry (nESI-MS) 和 DESI-MS | Yes | 微液滴中反应比本体反应快数个数量级，归因于气液界面部分溶剂化和强电场。 | Yes | 增加浓度和喷雾距离可提高还原产物转化率；本体反应（2 mL, 72小时）几乎无转化。 | 水自由基阳离子/阴离子对作为氧化剂和还原剂，在强电场下分离并富集于微液滴表面双层结构中，外层富集水自由基阳离子（氧化），内层富集水自由基阴离子（还原）。 | No | Unknown | Yes | 气液界面部分溶剂化、强电场、双层结构（外层氧化、内层还原） | 1. 在微液滴中同时观察到膦酸酯的自发氧化和还原；2. 活性物种为水自由基阳离子/阴离子对；3. 水自由基阳离子直接观测为离子化水二聚体，水自由基阴离子通过CO2还原为甲酸间接证明；4. 支持微液滴表面双层结构模型；5. 在乙腈微液滴中同一极性下同时观测到氧化和还原产物。 | 本文报道了微液滴中膦酸酯同时发生自发氧化和还原反应，活性物种为水自由基阳离子/阴离子对，并提出了双层结构模型解释氧化和还原物种的共存。 | 还原机理仍在研究中；未涉及理论计算。
pdf | 2022_Lingqi Qiu_Spontaneous Water Radical Cation Oxidation at Double Bonds in Microdroplets.pdf | Ambient catalyst-free oxidation reactions of aromatic amines using water radical cations | Yes | High | Research Article | 微液滴中水自由基阳离子促进的芳香胺无催化剂氧化反应 | 芳香胺的N-羟基化反应生成季铵阳离子 | N,N-二甲基苯胺（DMA）及其衍生物，水自由基阳离子 (H2O)2•+ | N-羟基-N,N-二甲基苯胺（季铵阳离子） | 水微液滴 | 同轴气动雾化（氩气辅助喷雾） | 水（纯水或D2O） | 环境条件，无外加电压，氩气压力0.3-1.0 MPa，毛细管尖端到质谱入口距离5-20 mm，溶液流速20 μL/min（放大实验） | LTQ-XL离子阱质谱仪，Orbitrap-XL高分辨质谱仪，自制电喷雾离子源 | Yes | 微液滴界面加速反应，无需催化剂或氧化剂，产率约80% | Yes | 产率约80%（基于质谱强度比计算），放大实验可实现克级合成 | 水微液滴中自发产生水自由基阳离子 (H2O)2•+，其结构为[•OH/H3O+]，作为羟基自由基载体；DMA失去一个电子生成自由基阳离子，随后与•OH结合生成N-羟基-N,N-二甲基苯胺 | Yes | 密度泛函理论（DFT），使用Dmol3软件包，B3LYP泛函，DNP基组，DFT-D2色散校正 | Yes | 空气-水界面电场增强，促进电子提取和自由基反应；界面处水自由基阳离子的生成 | 1. 在水微液滴中，无需催化剂或氧化剂即可实现芳香胺的N-羟基化，产率约80%。2. 反应通过水自由基阳离子 (H2O)2•+ 介导，该物种在微液滴中自发产生。3. 通过多通道喷雾系统提高浓度和流速，可实现克级合成。4. 同位素标记和串联质谱证实产物为季铵阳离子结构。5. 水是反应的关键溶剂，纯水效果最佳。 | 本文报道了在水微液滴中，利用自发产生的水自由基阳离子 (H2O)2•+ 实现芳香胺的无催化剂氧化N-羟基化反应，生成季铵阳离子，产率约80%，并可放大至克级。反应在环境条件下进行，无需外加电压或氧化剂，通过质谱和DFT计算研究了反应机理，强调了微液滴界面效应和电场的作用。 | 产率计算基于质谱强度比，为粗略估计；放大实验的具体产率未明确给出；部分实验条件（如气体压力、浓度）对产率的影响仅定性描述。
pdf | 2022_Manuel F. Ruiz‐López_Disentangling reaction rate acceleration in microdroplets.pdf | Disentangling reaction rate acceleration in microdroplets | Yes | High | 理论/模型研究 | 微液滴中反应速率加速的机理研究 | 单分子和双分子反应（包括aza-Michael加成反应） | 2-丙烯酰胺（2-propenamide）和N',N'-二丁基丙烷-1,3-二胺（N',N'-dibutylpropane-1,3-diamine） | Unknown | 水微液滴（water microdroplets） | Unknown（实验部分引用文献，未具体说明） | 水（water），甲醇（methanol）用于aza-Michael反应 | 环境温度（ambient temperature），微液滴直径约8 μm（引用文献） | Unknown（实验数据引用文献，未具体说明） | Yes | 提出了基于过渡态理论（TST）的动力学模型，将微液滴分为表面和内部两个子体积，解释了反应加速因子（RAF）与反应分子性、微液滴尺寸和界面-体相分配常数的关系。 | Yes | aza-Michael加成反应的log(RAF)=5.7；表面速率常数与内部速率常数之比ks/ki=5.2×10^3；表面活化能降低约5.1 kcal/mol；至少一种反应物表面稳定化能需满足DG_X^si < -RT ln(V/Vs)，本例中为-4.1 kcal/mol。 | 反应加速源于反应物在微液滴表面的积累和表面速率常数的增加，两者均受界面溶剂化影响。模型基于快速扩散假设和热力学平衡，推导出RAF的表达式。 | Yes | 过渡态理论（TST），导体类屏蔽模型（COSMO）用于计算表面/体相分配自由能 | Yes | 反应物和过渡态在空气-水界面的微分溶剂化，导致表面与体相的反应速率常数和分配常数不同；界面厚度t约1.3 nm；表面/体相体积比Vs/V约10^-3。 | 1. 单分子反应加速仅当表面速率常数大于体相时发生，且RAF上限为ks/ki；双分子反应即使ks/ki≤1，若反应物显著积累也可加速。2. 模型可用于从实验RAF获取界面动力学数据。3. 反应加速的必要条件是至少一种物种的表面稳定化能满足DG_X^si < -RT ln(V/Vs)。 | 本文提出了一个基于过渡态理论的动力学模型，将微液滴分为表面和内部两个区域，解释了反应加速因子与反应分子性、微液滴尺寸和界面分配常数的关系，并利用aza-Michael加成反应验证了模型，获得了界面速率常数和活化能降低值。 | 实验数据（如RAF、微液滴尺寸）来自引用文献，本文未进行实验；模型假设快速扩散和理想行为，可能不适用于纳米液滴或高离子强度情况。
pdf | 2022_Masoud A. Mehrgardi_Sprayed Water Microdroplets Are Able to Generate Hydrogen Peroxide Spontaneously.pdf | Busting the Myth of Spontaneous Formation of H2O2 at the Air–Water Interface: Contributions of the Liquid–Solid Interface and Dissolved Oxygen Exposed | Yes | High | 研究论文 | 微液滴中过氧化氢自发形成的机制研究，质疑空气-水界面是H2O2形成位点的观点，提出固-水界面和溶解氧的作用 | 过氧化氢（H2O2）的形成 | 水（H2O）、溶解氧（O2）、固体基底（如铝、镁、硅等） | 过氧化氢（H2O2）、固体表面氧化物（如Al2O3、SiO2） | 喷雾微液滴和冷凝微液滴 | 气动喷雾（同轴毛细管，N2或O2气体，100 psi）和冷凝（加热水至60°C，在冷基底上冷凝） | 水（HPLC级去离子水） | 手套箱中控制气体环境（N2或O2）；喷雾：水流量25 μL/min，气体压力100 psi；冷凝：加热水60°C，基底温度较低；温度275K（NMR测量） | Bruker 950 MHz Avance Neo NMR光谱仪（配备5mm Z轴梯度TCI低温探头），X射线光电子能谱（XPS），HPAK试剂盒 | No | Unknown | Yes | 喷雾微液滴：N2气体下H2O2浓度为1.0±0.2 μM，O2气体下为3.0±0.2 μM；冷凝微液滴：SiO2/Si基底上0.4±0.2 μM，镁合金基底上68±5 μM；宏观液滴：铝板上1.4±0.5 μM，铝板间夹层39±6 μM，镁块浸入水中2.5±0.6 μM | H2O2的形成发生在固-水界面，而非空气-水界面；溶解氧被还原，固体表面被氧化（如Al0→Al3+，Si0→Si4+），遵循Galvanic系列；微液滴尺寸和空气-水界面并非必要 | No | Unknown | Yes | 固-水界面（固体基底类型、表面氧化状态）、溶解氧浓度、气体种类（N2 vs O2） | 1. 空气-水界面并非H2O2自发形成的位点；2. 固-水界面是H2O2形成的主要位点，伴随固体表面氧化；3. 溶解氧是H2O2中氧的来源；4. 宏观液滴和夹层水膜也能产生H2O2，证明微米尺度并非必需；5. 不同固体基底产生H2O2的能力差异显著，与Galvanic系列一致 | 该研究通过1H-NMR和XPS等实验，反驳了微液滴空气-水界面自发产生H2O2的观点，证明H2O2的形成源于固-水界面，涉及溶解氧的还原和固体表面的氧化，且不依赖于微米尺度液滴。 | 部分细节（如理论计算）未涉及；固体表面氧化产物表征未深入；实验条件（如温度、湿度）对结果的影响未系统研究。
pdf | 2022_Pallab Basuri_Spatial reorganization of analytes in charged aqueous microdroplets.pdf | Spatial reorganization of analytes in charged aqueous microdroplets | Yes | High | Research Article | 微液滴中分析物的空间重组 | 分析物在带电微液滴中的空间分布和重组 | 球形金纳米颗粒、球形银纳米颗粒、金纳米棒、蛋白质、荧光染料 | 具有不同颗粒分布模式的微液滴印记 | 带电水微液滴 | 自制电喷雾源，使用氮气作为雾化气体 | 水 | 电喷雾参数：喷头与表面距离、电压、雾化气体压力；液滴尺寸1-100 μm；沉积时间约1秒 | 暗场显微镜、透射电子显微镜、自制电喷雾沉积装置 | Yes | 文中提及微液滴中化学反应速率增强的现象，但本文主要研究颗粒分布，未直接测量反应加速。 | No | Unknown | 颗粒在液滴中的分布受离心力、静电力、浮力等影响，导致质量/尺寸选择性分离和空间定位；液滴飞行时间和尺寸影响分布模式。 | No | Unknown | Yes | 空气-水界面处的浓度增强、pH梯度、高电场、分子部分去溶剂化、受限分子旋转等界面性质被提及，但本文主要关注颗粒在液滴内部的分布。 | 观察到带电水微液滴中分析物的质量/尺寸选择性分离和空间定位；发现了两种主要分布模式（均匀分布和边缘富集）；在TEM中观察到小于10 μm的液滴中颗粒向边缘重组；观察到微纳米空泡的形成；颗粒分布受电喷雾参数影响。 | 本文通过暗场显微镜和透射电子显微镜可视化带电水微液滴中金、银纳米颗粒、金纳米棒、蛋白质和荧光染料的空间重组，揭示了质量/尺寸选择性分离、边缘富集和空泡形成等现象，并讨论了这些特征与微液滴中化学反应速率增强的关系。 | 部分信息如定量速率或产率数据未在文本中明确给出；理论计算未涉及；反应加速仅作为背景提及，未直接研究。
pdf | 2022_Yi-Wun Wang_Tuning Electrospray Ionization with Low-Frequency Sound.pdf | Moderate Signal Enhancement in Electrospray Ionization Mass Spectrometry by Focusing Electrospray Plume with a Dielectric Layer around the Mass Spectrometer’s Orifice | Yes | High | Research Article | 提高电喷雾电离质谱中离子传输效率的方法 | 电喷雾电离（ESI）过程 | 电喷雾（ESI） | Unknown | 电喷雾产生的微液滴 | 电喷雾（ESI） | 甲醇/水或乙醇/水溶液 | ESI毛细管电压+4.5 kV，流速约10 μL/min，毛细管与接地电极距离10 mm，使用介电板（陶瓷，99.7%氧化铝）置于MS入口前 | 质谱仪（未具体说明型号），COMSOL Multiphysics软件用于电场模拟 | No | 不适用 | Yes | 对乙酰氨基酚（15 μM）信号增强最高达1.82倍（板B，d=1.5 mm）和12.18倍（板C，d=7 mm） | 介电板表面电荷积累改变电场，聚焦带电液滴和离子进入MS入口 | Yes | COMSOL Multiphysics电场模拟 | Yes | 介电板表面电荷积累导致的电场畸变 | 使用介电板（陶瓷）代替金属采样锥，通过电荷积累聚焦电喷雾羽流，显著提高信号强度，无需额外电气组件或复杂接口修改 | 本文提出一种通过介电板聚焦电喷雾羽流以增强ESI-MS信号的方法。离线实验和在线实验验证了该方法的有效性，信号增强可达12倍。 | 文件名与题目猜测不一致，实际文献为2024年发表，但文件名标注2022。
pdf | 2022_Yifan Meng_Catalyst-Free Decarboxylative Amination of Carboxylic Acids in Water Microdroplets.pdf | One-Step, Catalyst-Free Formation of Phenol from Benzoic Acid Using Water Microdroplets | Yes | High | Research Article | 微液滴中无催化剂脱羧羟基化反应 | 苯甲酸在水微液滴中脱羧羟基化生成苯酚 | 苯甲酸（benzoic acid） | 苯酚（phenol） | 水微液滴（water microdroplets） | 电喷雾（electrospray），使用氮气（120 psi）和负电压（-4 kV） | 水（water） | 室温，反应距离5-20 mm，反应时间60-240 μs，注射速度5 μL/min，毛细管内径70 μm | 高分辨质谱（Orbitrap Velos Pro, Thermo Fisher Scientific） | Yes | 微液滴中反应速率远快于体相反应，在200 μs内即可生成苯酚 | Yes | 20 μM苯甲酸在180 μs反应时间下转化率约30%，产率约4.7%（标准加入法） | 水在空气-水界面电离生成羟基自由基和氢自由基，氢原子从苯甲酸夺取生成苯甲酸自由基，脱去COO生成苯基自由基，再与羟基自由基结合生成苯酚；或苯基自由基失去电子生成苯基碳正离子，再与水/氢氧根反应。通过18O标记实验确认羟基氧来源于水，TEMPO自由基捕获实验证实自由基中间体参与。 | No | Unknown | Yes | 空气-水界面强电场促进水离子化和羟基自由基生成，界面效应加速反应 | 首次实现无催化剂条件下苯甲酸在水微液滴中一步脱羧羟基化生成苯酚；反应在室温下200 μs内完成；该方法适用于多种芳香酸生成相应酚类化合物；通过质谱、自由基捕获和18O标记实验阐明了反应机理。 | 本文报道了苯甲酸在水微液滴中无催化剂条件下脱羧羟基化生成苯酚的反应，反应在室温下快速进行（<200 μs），转化率约30%，产率约4.7%。该方法绿色环保，适用于多种芳香酸。机理涉及自由基中间体，羟基氧来源于水。 | 产率较低，可能需进一步优化；理论计算未涉及。
pdf | 2022_Yifan Meng_Direct C(sp_sup_3_sup_)–N Bond Formation between Toluene and Amine in Water Microdroplets.pdf | Airborne microplastics: An unexpected source of atmospheric brown carbon | Yes | High | Research Article | 微塑料在大气中的光化学老化及其对棕色碳形成的贡献 | 硝酸盐气溶胶存在下微塑料的光化学老化，涉及硝化、氧化和胺化反应 | 微塑料（聚乙烯PE、聚丙烯PP、聚氯乙烯PVC等）、硝酸钠（NaNO3）、水、光照 | 含氮芳香族和杂环化合物（棕色碳BrC和棕色氮BrN），如硝基芳香族、含氮杂环等 | 硝酸盐气溶胶微滴（deliquesced aerosol particles） | 雾化器（atomizer）产生悬浮气溶胶颗粒 | 水（水微滴） | 295 nm光照或模拟太阳光（太阳模拟器），pH 2.2-7.0，相对湿度~78%，温度室温，反应时间0-180分钟 | 共聚焦拉曼光谱、共聚焦荧光成像、ATR-FTIR、SEM、LC-MS、UV-Vis光谱、NTAS（纳秒瞬态吸收光谱）、SERS（表面增强拉曼散射） | Yes | 硝酸盐气溶胶微滴的空气-水界面加速了微塑料的光化学老化，反应速率比体相溶液快几个数量级；界面电场促进活性物种产生，加速聚合物降解和棕色碳形成 | Yes | PE在硝酸盐气溶胶中260分钟后C-C拉伸带面积减少约54%；365 nm质量吸收系数（MAC）接近~1 m2 g-1；微塑料源BrC贡献亚洲大都市高达21%的光吸收 | 硝酸盐在气溶胶空气-水界面富集形成强电场，促进硝酸盐光解产生羟基自由基（·OH）、NO2等活性物种；这些物种攻击聚合物骨架，引发氢提取、形成烷基自由基，进而与氧反应生成过氧自由基，再与NO2反应生成有机硝酸盐和硝基化合物；同时可能发生胺化反应，最终形成含氮发色团（BrC/BrN） | Yes | 二维电场建模（模拟50 μm NaNO3气溶胶颗粒中NO3-分布和电场强度） | Yes | 空气-水界面处硝酸盐富集形成强电场（~10^9 V/m），极化并放大化学偶极矩，稳定中间体和过渡态，加速反应；界面处活性物种浓度过饱和，增强反应性 | 1. 常见微塑料（PE、PP、PVC等）在硝酸盐气溶胶中经光照可转化为大气棕色碳；2. 空气-水界面电场加速微塑料老化，产生强吸收性硝基芳香族和含氮杂环产物；3. 微塑料源BrC对全球光吸收有显著贡献，在亚洲大都市可达21% | 本研究首次证明大气微塑料在硝酸盐气溶胶中经光化学老化可形成棕色碳，界面电场是关键加速因素，产物具有强光吸收能力，对全球辐射强迫和空气质量有重要影响 | 文件名与内容不匹配；题目猜测为另一篇文献，实际内容为微塑料与棕色碳；部分细节（如具体速率常数）未在片段中明确给出
pdf | 2023-AnaChem-rapid-characterization-of-antibodies-via-automated-flow-injection-coupled-with-online-microdroplet-reactions-and-native.pdf | Rapid Characterization of Antibodies via Automated Flow Injection Coupled with Online Microdroplet Reactions and Native-pH Mass Spectrometry | Yes | High | 研究论文 | 利用微液滴反应结合自动流动注射和在线质谱快速表征单克隆抗体 | 微液滴中的酶解反应（IdeS、IgdE、PNGase F）、二硫键还原（TCEP）、去糖基化 | 单克隆抗体（NIST mAb、mAb-1、mAb-2）、酶（IdeS、IgdE、PNGase F）、还原剂（TCEP）、抗原（RSVF） | 抗体亚基（F(ab')2、scFc二聚体、Fab、Fc、LC、Fd'）、抗体-抗原复合物（mAb/RSVF、F(ab')2/RSVF）、去糖基化抗体 | 喷雾微液滴 | Jet Stream源（JSS）喷雾，通过自动进样器程序控制样品混合和注射 | 200 mM 乙酸铵缓冲液（pH 7） | 室温或加热（60°C）；喷雾气体：氮气（60 psi）；鞘气：12 L/min，400°C；干燥气：12 L/min，350°C；喷雾电压：2 kV；飞行时间约57 μs | Agilent 6545XT Q-TOF质谱仪，Jet Stream源（JSS），Agilent AS1290自动进样器，Agilent 1260四元泵 | Yes | 微液滴中抗体酶解速度显著加快，与传统体相溶液消化（至少30分钟）相比，微液滴消化时间小于1 ms，实现了约3100万倍的加速；去糖基化反应通过加热进一步提高效率 | Yes | 总分析时间：2分钟/样品；重现性：变异系数约2%；消化效率约90%；微液滴飞行时间约57 μs | 反应加速可能归因于溶剂蒸发导致底物浓度增加、水自电离增强、界面部分去溶剂化、强电场以及底物在微液滴表面的受限取向 | No | Unknown | Yes | 微液滴/空气界面可能提供强电场、部分去溶剂化、底物受限取向等，促进反应加速 | 1. 首次将超快抗体微液滴化学与自动流动注射和JSS电离结合，实现2分钟快速表征。2. 在天然pH条件下高效消化抗体并电离亚基，可研究抗体-抗原特异性结合。3. 通过串联质谱定位翻译后修饰。4. 实现“一锅”多步反应（消化、还原、去糖基化）。5. 加热可提高微液滴去糖基化产率。 | 本研究开发了一种结合自动流动注射、微液滴酶解和在线质谱的快速抗体表征方法，总分析时间仅2分钟，具有高重现性（CV~2%），可在天然pH条件下实现抗体亚基的在线检测和结构分析，并支持抗体-抗原结合研究及翻译后修饰定位。 | 文本中未明确提及理论计算，故设为Unknown；微液滴类型根据描述推断为喷雾微液滴。
pdf | 2023-JACS-Catalyst-Free Decarboxylative Amination of Carboxylic Acids in.pdf | Catalyst-Free Decarboxylative Amination of Carboxylic Acids in Water Microdroplets | Yes | High | Communication | 利用水微液滴中产生的羟基自由基实现无催化剂脱羧胺化反应 | 脱羧胺化反应（Decarboxylative Amination） | 苯甲酸（benzoic acid）及取代苯甲酸、氨（ammonia）或伯胺/仲胺 | 苯胺（aniline）及N-取代苯胺衍生物 | 带电水微液滴（charged water microdroplets） | 喷雾法（sprayer），使用N2（120 psi）作为雾化气，施加正电压（4 kV） | 水（water） | 室温（room temperature），反应距离10 mm，反应时间约120 μs，苯甲酸和胺浓度均为100 μM | 高分辨质谱（Orbitrap Velos Pro, Thermo Fisher Scientific），串联质谱（MS²） | Yes | 施加高压（4 kV）以在微液滴气-水界面获得更高电场，加速反应；微液滴中反应速率远快于体相水。 | Yes | 苯胺产率约1.4%（标准加入法）；N,N-二丙基苯胺产率约4.7%。 | 水在气-水界面解离产生羟基自由基（•OH），•OH重组生成H₂O₂，H₂O₂与氨反应生成羟胺（NH₂OH）；羟胺进攻质子化苯甲酸，经Lossen重排生成异氰酸酯，水解后脱羧得到苯胺。中间体通过高分辨质谱和MS²验证。 | No | Unknown | Yes | 水-气界面（water−gas surface）产生羟基自由基；强电场和接触起电促进自由基生成；界面效应是反应加速和自由基生成的关键。 | 首次实现无催化剂、无有机溶剂、室温下水中苯甲酸与胺的一步脱羧胺化反应；利用微液滴原位产生的羟基自由基驱动反应；反应底物范围广，包括富电子、缺电子及多环芳酸，以及伯胺和仲胺。 | 本文报道了在水微液滴中，利用原位生成的羟基自由基，实现苯甲酸与氨或胺的无催化剂脱羧胺化反应，一步生成苯胺及N-取代苯胺衍生物。反应在室温下进行，无需金属催化剂和有机溶剂。通过高分辨质谱和同位素标记实验验证了反应机理，并测定了产率。该工作为绿色合成芳胺提供了新方法。 | 产率较低（1.4%和4.7%），部分归因于苯胺蒸发；羟胺中间体因质荷比低于检测范围未能直接观测，但通过捕获N-丙基羟胺间接证明。
pdf | 2023-JACS-Hydrocarbon Degradation by Contact with Anoxic Water.pdf | Hydrocarbon Degradation by Contact with Anoxic Water Microdroplets | Yes | High | 研究论文 | 水微液滴与烃类接触引发的自发降解反应 | 水-油微液滴界面接触电化引发的氧化还原反应，导致烃类降解生成CO2、H2、短链烃（C1-C2）及活性氧物种 | 水（H2O）、十六烷（C16H34） | CO2、H2、短链烃（主要为C1和C2）、•H、•OH、H2O2 | 水微液滴（乳化液滴） | 高频超声（2.4 MHz）雾化，随后氩气喷雾 | 水-十六烷乳液 | 常温常压，无氧（氩气气氛），搅拌或静置 | 气相色谱（GC）、质谱（MS）、电子顺磁共振（EPR）、荧光显微镜、微流控芯片 | Yes | 水微液滴存在下烃类降解加速，与体相水相比反应显著增强 | Yes | 每毫升C16H34产生约4 μmol H2；CO2为主要气体产物，C1-C2烃类（主要为C2H2）被检测到；H2产率随时间达到平台（约0.5 h） | 水-油微液滴界面接触带电导致电子转移，产生•OH和•H，进而引发烃类氧化裂解和H2生成；界面动态接触-分离过程促进电荷转移 | No | Unknown | Yes | 水-油微液滴界面接触带电、界面动态变形、C-H···O氢键电荷转移、强电场效应 | 1. 无氧条件下水微液滴与十六烷接触可自发产生CO2、H2、短链烃和活性氧物种；2. H2来源于水而非烃；3. 反应通过界面接触电化机制进行；4. 该过程可在常温常压下发生，为烃类低温降解提供新途径 | 本研究证明水微液滴与烃类（十六烷）接触可在常温无氧条件下自发产生H2、CO2和短链烃，归因于界面接触电化产生的活性氧物种和自由基。该发现揭示了水-油界面化学在烃类转化中的潜在作用。 | 未直接观测到溶剂化电子；理论计算未涉及；部分定量数据（如产率）未明确给出具体数值
pdf | 2023-JACS-One-Step Formation of Pharmaceuticals Having a Phenylacetic Acid.pdf | One-Step Formation of Pharmaceuticals Having a Phenylacetic Acid Core Using Water Microdroplets | Yes | High | Communication | 利用水微液滴一步合成具有苯乙酸核心的药物 | 甲苯与二氧化碳在负高压水微液滴中直接羧化生成苯乙酸 | 甲苯、二氧化碳、水 | 苯乙酸、4-氨基苯乙酸、3,4-二羟基苯乙酸、苯乙酸钠盐 | 水微液滴 | 喷雾法（CO2作为雾化气，通过熔融石英毛细管喷射） | 水/丙酮（9:1）混合溶剂 | 室温，负高压（-4 kV）施加于喷雾源，CO2雾化气压力60-160 psi，反应距离5-30 mm（反应时间60-360 μs），注射速度10 μL/min | 高分辨质谱仪（Orbitrap Velos Pro, Thermo Fisher Scientific） | Yes | 反应在小于1 ms内完成，远快于传统方法；微液滴界面产生羟基自由基驱动反应，加速羧化过程 | Yes | 苯乙酸产率为3.2%（通过标准加入法测定）；反应在180 μs内完成 | 水微液滴界面在强电场和接触起电作用下产生羟基自由基，羟基自由基夺取甲苯的氢原子生成苄基自由基，苄基自由基获得电子形成苄基负离子，苄基负离子进攻CO2生成苯乙酸根，最后质子化得到苯乙酸 | No | Unknown | Yes | 微液滴气-液界面面积（通过改变雾化气压力调节）影响反应效率；界面产生羟基自由基是反应关键 | 1. 在室温水微液滴中，甲苯与CO2一步反应生成苯乙酸，无需催化剂；2. 该方法可扩展至多种含苄基C-H键的底物，合成相应的芳基乙酸衍生物；3. 成功合成了三种药物分子；4. 反应机理涉及苄基自由基和苄基负离子中间体；5. 反应在毫秒级时间内完成，具有绿色、高效的特点 | 本文报道了在室温水微液滴中，利用负高压喷雾，甲苯与CO2一步直接羧化生成苯乙酸的方法，无需金属催化剂或有毒试剂。通过质谱检测和机理研究，证实了羟基自由基和苄基自由基/负离子的关键作用。该方法适用于多种底物，可快速合成具有苯乙酸核心的药物分子，反应时间小于1 ms，产率约3.2%。 | 产率较低（3.2%），工业放大仍需进一步研究；理论计算未涉及
pdf | 2023-JACS-One-step Formation of Urea from Carbon Dioxide and Nitrogen.pdf | One-step Formation of Urea from Carbon Dioxide and Nitrogen Using Water Microdroplets | Yes | High | Research Article | 利用水微液滴一步合成尿素 | CO2和N2在CuBi2O4催化剂存在下，在水微液滴中一步合成尿素 | CO2, N2, H2O | 尿素 [CO(NH2)2]，副产物氨 | 水微液滴 | 超声喷雾（sonic spray），使用1:1 N2和CO2混合气作为雾化气 | 水 | 温度25°C和65°C，无外加电压，气体压力120 psi，液体流速10 μL/min | 质谱仪（MS），13C核磁共振（NMR），高分辨质谱，氢氘交换质谱（HDX-MS），串联质谱（MS/MS） | Yes | 水微液滴提供了巨大的气液接触界面（比等体积本体水大10000倍），促进了气固接触，加速了反应。反应在0.1 ms时间尺度上完成。 | Yes | 25°C时转化率为2.7 mmol g⁻¹ h⁻¹，65°C时为12.3 mmol g⁻¹ h⁻¹；尿素浓度最高达2.8 ± 0.3 μM（无外加电压）。 | 水微液滴作为氢源和电子转移介质，通过气-液-固三相接触起电驱动反应。DFT计算表明，CuBi2O4表面吸附CO2和N2，经过C-N偶联和逐步加氢生成尿素，涉及协同和独占两种路径。 | Yes | 密度泛函理论（DFT）计算，使用CuBi2O4(211)表面模型 | Yes | 气-液界面电场（10⁹ V/m）、水-固接触起电、界面自发氧化还原能力、部分溶剂化效应 | 首次实现常温常压下利用水微液滴一步合成尿素，无需外加电压；转化率优于先前报道的电催化方法；水微液滴同时作为氢源和电子供体；反应由界面电场和接触起电驱动。 | 本文报道了在CuBi2O4催化剂存在下，通过喷雾水微液滴（使用N2和CO2混合气作为雾化气）一步合成尿素的方法。反应在25°C和65°C下分别达到2.7和12.3 mmol g⁻¹ h⁻¹的转化率，无需外加电压。水微液滴提供巨大的界面面积和独特的物理化学环境（如强电场和接触起电），驱动N2和CO2的还原与偶联。产物通过质谱和核磁共振确认，并利用同位素标记验证了氮源。DFT计算揭示了可能的反应路径。 | 文本中未明确提及液滴尺寸分布、催化剂稳定性、长期运行数据等细节。
pdf | 2023-JACS-Water Microdroplets-Initiated Methane Oxidation.pdf | Water Microdroplets-Initiated Methane Oxidation | Yes | High | Research Article | 甲烷在常温常压下通过水微滴引发的自由基氧化反应 | 甲烷部分氧化生成甲醇及其他含氧化合物 | 甲烷 (CH4)、水 (H2O)、氧气 (O2，来自空气) | 甲醇 (CH3OH)、甲酸 (HCOOH)、乙酸 (CH3COOH)、乙醇 (C2H5OH)、甲基过氧化物 (CH3OOH)、二氧化碳 (CO2)、氢气 (H2) | 水微滴 | 气动雾化（高压气体将水雾化成微滴），部分实验结合超声处理 | 水 | 室温、常压；甲烷与空气混合气体（比例1:0, 1:1, 3:1, 9:1）；水流量10 μL/min；气体压力100 psi；微滴平均直径12.5±7.5 μm；部分实验使用超声（40 kHz）或紫外光（253.7 nm, 5 W）；单次喷雾30分钟 | 气相色谱-火焰离子化检测器 (GC-FID)、线性离子阱质谱 (LTQ-MS)、纳米电喷雾电离 (nESI)、核磁共振 (1H NMR, 13C NMR)、高分辨质谱 (HRMS)、微型质谱仪 (RGA) | Yes | 水微滴界面强电场（10^7 V/cm）促进羟基自由基生成，引发甲烷自由基反应，实现常温常压下甲烷氧化，无需催化剂；超声处理进一步加速反应，提高甲醇产率 | Yes | 超声辅助下，单次喷雾30分钟甲醇浓度2.66±0.77 mM（对应3 μmol/h），转化率3.0%，选择性19%（相对于所有含氧化合物）；总含氧化合物转化率8.0% | 水微滴空气-水界面（AWI）处，强电场促进OH⁻和H⁺单电子转移生成OH·和H·；OH·或H·夺取CH4的H原子生成CH3·；CH3·与O2、OH·、H·、H2O2等反应生成甲醇及其他产物；超声和紫外光增加活性氧物种（OH·、HOO·、O(3P)等）浓度，促进反应 | No | Unknown | Yes | 空气-水界面（AWI）的强电场（10^7 V/cm）促进自由基生成；界面处OH⁻和H⁺的不完全溶剂化有利于电子转移；界面反应主导甲烷氧化，而非溶解态甲烷 | 1. 水微滴可在无催化剂条件下引发甲烷部分氧化生成甲醇等含氧化合物；2. 超声处理显著提高甲醇产率（2.66 mM）和选择性（19%）；3. 氧气适量（2.2%分压）促进反应，过量氧气无益；4. 通过自由基捕获实验证实了关键中间体（CH3·、CH3O·、CH3OO·）和活性氧物种（OH·、HOO·、O(3P)）的存在；5. 产物浓度超过甲烷在水中的溶解度，证明反应发生在微滴界面气相 | 本文报道了水微滴引发的甲烷部分氧化反应，在常温常压下无需催化剂即可将甲烷转化为甲醇等含氧化合物。通过气动雾化产生水微滴，利用界面强电场生成自由基，实现甲烷C(sp3)-H键活化。超声辅助下甲醇浓度达2.66 mM，选择性19%。该研究为甲烷温和氧化提供了新途径。 | 文中未提及理论计算；反应机理中多步反应的相对权重未知；实际应用规模放大尚未验证。
pdf | 2023-PNAS-contact-between-water-vapor-and-silicate-surface-causes-abiotic-formation-of-reactive-oxygen-species-in.pdf | Contact between water vapor and silicate surface causes abiotic formation of reactive oxygen species in an anoxic atmosphere | Yes | High | Research Article | 水蒸气与硅酸盐表面接触产生反应性氧物种（ROS）的非生物来源及其对早期地球大气氧化的贡献 | 水蒸气与硅酸盐表面接触起电（contact electrification）导致ROS生成 | 水蒸气（H2O vapor）、硅酸盐表面（SiO2纳米颗粒）上的氢键羟基（Si-OH） | 过氧化氢（H2O2）、羟基自由基（·OH） | 水蒸气-固体界面（非传统微液滴，但涉及水蒸气与固体接触，与微液滴化学相关） | 通过氩气鼓泡水产生水蒸气，注入装有SiO2纳米颗粒的密封腔室 | 水蒸气（去离子水鼓泡产生），氩气作为载气提供无氧气氛 | 室温（25°C），无氧气氛（氩气），常压，相对湿度由鼓泡控制；部分实验在120°C和600°C进行 | 傅里叶变换红外光谱（FT-IR）、电子自旋共振（ESR）、X射线光电子能谱（XPS）、开尔文探针力显微镜（KPFM）、质谱（MS） | No | Unknown | Yes | ROS浓度：出口气体收集液中ROS浓度达0.75 mg/mL（90分钟连续收集）；SiO2表面ROS浓度在50分钟后稳定在0.15 mg/g | 水蒸气与SiO2表面氢键羟基接触起电，导致氢键网络断裂和电子转移，生成羟基自由基和过氧化氢 | Yes | 密度泛函理论（DFT）计算（用于验证PTO与ROS的反应） | Yes | 水蒸气-固体界面接触起电、表面羟基（Si-OH）的氢键网络、离子强度（水蒸气不受源水离子强度影响） | 水蒸气与硅酸盐表面接触可自发产生ROS（H2O2和·OH），该过程不受源水离子强度影响，可能为早期地球大气提供氧化来源 | 本文证明水蒸气与SiO2表面接触通过接触起电产生ROS，反应涉及表面羟基，产物为H2O2和·OH，实验在无氧条件下进行，定量了ROS浓度，并讨论了其对太古宙大气氧化的意义 | 文本中未明确提及反应加速；微液滴类型为水蒸气-固体界面，非传统液滴；理论计算仅用于辅助验证，未用于机理推导
pdf | 2023-PNAS-making-ammonia-from-nitrogen-and-water-microdroplets.pdf | Making ammonia from nitrogen and water microdroplets | Yes | High | Brief Report | 氨的合成 | 氮气与水在微液滴和固体催化剂作用下的多相反应 | 氮气 (N2) 和水 (H2O) | 氨 (NH3) 和副产物肼 (H2NNH2) | 水微液滴 | 超声喷雾 | 水 | 室温，常压，无外加电压或光照，喷雾气体压力80 psi，毛细管内径50 μm，催化剂网温度30°C | 质谱仪 (MS) 结合超声喷雾装置 | Yes | 微液滴的高反应活性使反应在0.2 ms内完成，无需高温高压 | Yes | 氨的产率：32.9 ± 1.3 nmol s⁻¹ cm⁻²；最大浓度：61.9 ± 2.2 μM | 基于DFT计算提出：N2吸附在Fe3O4表面，逐步加氢生成肼中间体，最终生成氨；微液滴界面上的H3O+和电子参与氢化过程 | Yes | 密度泛函理论 (DFT) 计算 | Yes | 微液滴气-液界面提供独特的氧化还原环境，界面上的H3O+和电子促进N2的氢化；Nafion提供质子并维持微液滴稳定性 | 在室温常压下，利用水微液滴和Fe3O4催化剂，无需外加电压或光照即可将N2和H2O转化为氨；反应时间仅0.2 ms；空气也可作为氮源；Nafion显著增强氨产量 | 本文报道了一种利用水微液滴和Fe3O4/Nafion涂层石墨网在室温常压下合成氨的方法，反应快速（0.2 ms），产率32.9 nmol s⁻¹ cm⁻²，无需外部能量输入，为绿色氨合成提供了新途径。 | 文中未明确说明微液滴尺寸分布，仅提及中位尺寸10 μm；未提供反应时间0.2 ms的测量细节；DFT计算细节未在正文中完全展示。
pdf | 2023-王中林-微液滴的带电性质-COMSOL建模.pdf | Size-dependent charge transfer between water microdroplets | Yes | High | Research Article | 微液滴间的接触起电与电荷转移 | 接触起电（Contact Electrification） | 去离子水（DI water） | 带电微液滴（正电荷和负电荷） | 水微液滴（water microdroplets） | 超声雾化（ultrasonic atomization） | 水（去离子水） | 均匀电场（200 kV/m 至 360 kV/m），超声频率1.7 MHz | 高速相机、Kelvin探针力显微镜（KPFM）、平行电极装置 | Yes | 微液滴间的电场强度可达~10^9 V/m，足以驱动化学反应，如H2O2的自发生成，暗示接触起电可能是微液滴中反应加速的驱动力之一。 | Yes | 正微液滴平均直径2.8 μm，负微液滴平均直径1.2 μm；电荷量通过终端静电速度计算；电场强度与终端速度呈线性关系。 | 曲率诱导的表面电势/能量差异导致电荷转移；分离时相反电荷微液滴间的强电场将OH⁻转化为OH•，进而生成H2O2。 | Yes | 理论模型基于曲率诱导的能量偏移；使用Stokes定律和Cunningham修正因子计算电荷量；未明确提及COMSOL建模。 | Yes | 液-液界面（liquid-liquid interface），曲率效应，表面电场 | 发现水微液滴间的电荷转移具有尺寸依赖性：大液滴带正电，小液滴带负电；分离时相反电荷液滴间的电场强度可达~10^9 V/m，足以驱动H2O2的自发生成；为接触起电诱导的微液滴化学反应提供了证据。 | 本文提出了一种量化超声雾化产生的水微液滴电荷量的方法，通过观察微液滴在均匀电场中的运动计算电荷。发现电荷转移具有尺寸依赖性，大液滴带正电，小液滴带负电。基于曲率诱导的能量差异提出了理论模型，并指出分离时相反电荷液滴间的强电场可驱动H2O2生成。 | 文本中未明确提及COMSOL建模，但文件名包含'COMSOL建模'，可能在其他部分或补充材料中涉及。
pdf | 2023_A. J. Colussi_Mechanism of Hydrogen Peroxide Formation on Sprayed Water Microdroplets.pdf | Interfacial Curvature, not Simply Size, Controls Spontaneous Hydrogen Peroxide Formation in Water Microdroplets | Yes | High | Research Article | 微液滴中过氧化氢的自发生成机制，重点研究界面曲率的影响 | 过氧化氢（H2O2）的自发生成 | 水（H2O）、溶解氧（O2） | 过氧化氢（H2O2） | 水微液滴（油包水乳液） | 超声浴处理水与硅油的混合物 | 水（去离子水），硅油作为连续相 | 室温，大气环境，间歇激发（2秒开/20分钟关）以避免光漂白 | 荧光显微镜（Leica Microsystems CMS GmbH），Cy3滤光片，ImageJ图像分析 | Yes | 微液滴中H2O2生成速率随液滴尺寸减小而增加，单位面积生成速率与曲率相关，曲率越大反应越快 | Yes | 8 μm半径液滴表观平衡浓度约5.0 μM，15 μm约2.0 μM，40 μm约0.7 μM；单位面积生成速率：8 μm为5.22×10⁻⁴ μmol m⁻² min⁻¹，15 μm为3.43×10⁻⁴ μmol m⁻² min⁻¹，40 μm为2.74×10⁻⁴ μmol m⁻² min⁻¹ | 界面曲率增强界面电场，促进电荷转移和自由基反应：OH⁻失去电子生成•OH，•OH复合生成H2O2；O2还原为O2⁻•，进一步生成•OOH和H2O2；微闪电产生原子氧物种导致臭氧和H2O2生成 | Yes | 简化理论模型：假设液滴表面电荷Q，电场E = (1/4πε₀)(Q/R²)，曲率影响电场强度 | Yes | 界面曲率、界面电荷（表面活性剂头基电荷、盐离子）、界面电场强度、电双层压缩、离子分布不均匀 | 1. H2O2生成速率和平衡浓度随液滴尺寸减小而增加，单位面积速率与曲率成正比；2. 阳离子表面活性剂（DTAB）抑制较弱，非离子（Brij 35）中等，阴离子（SDS）抑制最强；3. NaCl和KCl等简单盐影响很小；4. 曲率通过增强界面电场促进氧化还原反应 | 本研究通过实时荧光成像监测单个水微液滴中H2O2的自发生成，发现界面曲率而非单纯尺寸控制反应活性。曲率增大导致界面电场增强，从而加速H2O2生成。表面活性剂通过改变界面电荷调节反应速率，而简单盐影响不大。研究提供了曲率和界面电荷作为微液滴反应性关键决定因素的实验证据。 | 部分内容（如理论模型细节、具体模拟方法）因文本截断未完全呈现；与先前研究（Choi等、Wang等）的差异原因尚不完全清楚，可能源于超声或水-玻璃接触起电等因素。
pdf | 2023_Alexander Prophet_Iodide oxidation by ozone at the surface of aqueous microdroplets.pdf | Iodide oxidation by ozone at the surface of aqueous microdroplets | Yes | High | Research Article | 碘化物在微液滴表面被臭氧氧化的反应机理和动力学 | I⁻ + O₃ → 产物 | I⁻ (碘离子), O₃ (臭氧) | IOO⁻ (推测中间体), 最终产物包括碘氧化物等 | 单个悬浮微液滴 (single levitated microdroplets) | 压电式液滴发生器 (piezo-electric dispenser) | 水 (aqueous), 含NaI, NaCl, 缓冲液 (citric acid/sodium citrate, Tris base) | 室温 (295 K), 相对湿度95±1%, 臭氧浓度0.5-4 ppm, pH 3, 8, 13 | 四极电动力学阱 (QET) 结合开放端口采样接口质谱 (OPSI-MS) | Yes | 酸性条件下反应速率显著增加，初始衰减速率随pH降低增加近一个数量级；表面反应受O₃气相扩散限制，碱性条件下受表面反应限制 | Yes | O₃摄取系数从pH 13的4×10⁻⁴增加到pH 3的2×10⁻³；初始反应速率与[O₃]呈线性关系；反应速率常数接近扩散极限~1×10⁹ M⁻¹ s⁻¹ | 反应主要发生在液滴表面；提出中间体IOOO⁻；酸性条件下反应受O₃气相扩散限制，碱性条件下受表面反应限制；pH依赖性部分源于I⁻与HOI反应生成I₂ | Yes | 分子模拟 (molecular simulations) 用于获取O₃在空气-水界面的脱附和溶剂化速率；动力学模型 (kinetic model) 结合随机反应-扩散模拟；稳态表面浓度分析 | Yes | 空气-水界面O₃的吸附、脱附和溶剂化动力学；界面反应与体相反应的竞争；表面浓度与摄取系数 | I⁻ + O₃反应在微液滴表面几乎完全发生；pH强烈影响反应速率和机理；提出IOOO⁻中间体；O₃摄取系数随pH降低而增加；表面反应受气相扩散或表面反应限制取决于pH | 本研究通过单个微液滴实验结合分子模拟和动力学模型，揭示了I⁻在空气-水界面被O₃氧化的机理，强调了界面动力学和pH的关键作用，并提供了定量摄取系数。 | 部分信息如具体产物分布、中间体寿命等未在片段中明确给出；pH 13实验未使用缓冲液，可能引入不确定性。
pdf | 2023_Casey J. Chen_The role of analyte concentration in accelerated reaction rates in evaporating droplets.pdf | The role of analyte concentration in accelerated reaction rates in evaporating droplets | Yes | High | Research Article | 微液滴中反应加速的机制，特别是分析物浓度在蒸发液滴中的作用 | DCIP与L-抗坏血酸的双分子还原反应 | 2,6-二氯酚靛酚 (DCIP) 和 L-抗坏血酸 (L-AA) | 还原型DCIP和脱氢抗坏血酸 | 纳米液滴 (aqueous nanodrops) | nano-electrospray ionization (nESI) using theta-glass capillaries | 水 (pH 3) | 初始浓度范围10 nM至1 mM；两种发射器尖端内径：1.84 ± 0.14 μm 和 684 ± 51 nm；毛细管温度100 °C；施加电压0.7-1.2 kV；发射器距质谱入口3.0 mm | Orbitrap Elite mass spectrometer (Thermo Fisher Scientific) | Yes | 反应加速因子在10^2到10^7之间，取决于初始浓度；最高加速因子10^7归因于溶剂蒸发导致分析物浓缩 | Yes | 转化率随初始浓度变化；加速因子10^2-10^7；液滴寿命：1.84 μm发射器为23.0 ± 4.6 ms，684 nm发射器为7.8 ± 2.6 ms | 溶剂蒸发导致分析物浓缩，使原本在稀溶液中相距较远的分子在纳米液滴中靠近，从而加速反应；表面化学在此反应中不起主要作用 | No | Unknown | Yes | 讨论了空气-水界面的作用，但本研究中表面化学对反应加速贡献不大；主要机制是分析物浓缩 | 对于表面化学不参与的双分子反应，反应加速主要源于溶剂蒸发导致的分析物浓缩；加速因子高达10^7；转化率随初始浓度降低而增加，但在极低浓度下因液滴中仅含单个或零个反应物分子而急剧下降 | 本研究通过theta-glass电喷雾发射器和质谱快速混合两种溶液，研究分析物浓度对蒸发液滴中反应加速的影响。发现对于DCIP与L-AA的双分子反应，加速因子在10^2-10^7之间，且不依赖于液滴大小。主要加速机制是溶剂蒸发使分析物浓缩，而非表面化学。 | 部分细节如理论计算方法未在文本中明确提及；反应加速因子范围基于实验数据，但具体数值可能因条件而异。
pdf | 2023_Huan Chen_Spontaneous Reduction by One Electron on Water Microdroplets Facilitates Direct Carboxylation with CO_sub_2_sub_.pdf | Spontaneous α‐C−H Carboxylation of Ketones by Gaseous CO2 at the Air‐water Interface of Aqueous Microdroplets | Yes | High | Research Article | 微液滴中酮类化合物的α-C-H羧化反应 | 酮类化合物与CO2在微液滴气液界面的α-C-H羧化反应 | 酮类化合物（如乙酰丙酮）和CO2气体 | β-酮酸 | 带电水微液滴 | 电喷雾（负离子模式） | 水 | 流速5 μL/min，喷雾电压3 kV，CO2气体作为雾化气，室温，常压 | 电喷雾质谱（ESI-MS） | Yes | 微液滴中反应速率显著高于传统体相反应，体相反应无产物生成 | Yes | 乙酰丙酮与CO2反应转化率35%；使用(NH4)2CO3时转化率约75% | 酮在负电微液滴中α-C-H键断裂生成碳负离子，碳负离子富集于气液界面，亲核进攻CO2的碳中心，形成C-C键 | Yes | 密度泛函理论（DFT）计算，使用显式水分子模型（1-3个水分子） | Yes | 气液界面富集碳负离子，界面电荷促进反应，微液滴尺寸影响（小液滴表面积大，转化率高） | 实现了无催化剂条件下CO2与酮的α-C-H羧化反应；反应在微液滴气液界面进行；水分子网络促进质子转移降低能垒；该方法适用于多种酮类底物 | 本文报道了在带电水微液滴中，酮类化合物与CO2在气液界面自发发生α-C-H羧化反应，生成β-酮酸。反应无需催化剂，在室温常压下进行。通过电喷雾质谱在线监测，发现乙酰丙酮与CO2反应转化率达35%，使用碳酸铵作为CO2源时转化率可达75%。DFT计算表明水分子网络降低了质子转移能垒。该研究为CO2转化利用提供了绿色新途径。 | 文件名与题目猜测不一致，实际标题以正文片段中标题为准。
pdf | 2023_Kangwei Li_Spontaneous dark formation of OH radicals at the interface of aqueous atmospheric droplets.pdf | Spontaneous dark formation of OH radicals at the interface of aqueous atmospheric droplets | Yes | High | Research Article | 大气微液滴界面自发产生羟基自由基（OH）的机制及其大气化学意义 | 水在空气-水界面电场作用下自发解离产生OH自由基和电子 | 水（H2O） | 羟基自由基（OH）、电子（e⁻）、过氧化氢（H₂O₂） | 大气液滴（微米级和亚微米级） | 喷雾法（自制雾室和商用雾化器） | 水（含0.05 mM对苯二甲酸二钠和2.5 mM NH₄Cl，pH 6.2） | 黑暗、常温常压、无光无热、无已知前体；载气为空气、N₂、N₂+O₂、N₂+N₂O、N₂+2-氯乙醇 | 自制玻璃雾室、商用雾化器、大气模拟舱（~2 m³）、荧光光谱仪、液相色谱-质谱联用（LC-MS） | Yes | 微液滴的高比表面积导致界面反应速率显著高于体相溶液；亚微米液滴中OH产率比微米液滴高约四个数量级 | Yes | 亚微米液滴中TAOH生成速率约10 μM min⁻¹，对应OH生成速率约30 μM min⁻¹；微米液滴中TAOH浓度约30 nM（15小时）；亚微米液滴中TAOH浓度约1.3 mM | 空气-水界面自然形成的强电场（~10⁹ V m⁻¹）驱动OH⁻解离为OH自由基和电子（R1），电子被O₂等清除剂捕获生成O₂⁻和HO₂，进而生成H₂O₂（R2-R4） | Yes | 引用Kloss的理论和Heindel等人的第一性原理模拟 | Yes | 空气-水界面、强电场（~10⁹ V m⁻¹）、高比表面积、pH依赖性 | 在黑暗和无前体条件下，大气液滴界面可自发产生OH自由基，产率与已知体相源相当或更高，可能主导夜间大气氧化化学 | 该研究通过实验证明，大气液滴的空气-水界面在黑暗和无前体条件下能自发产生OH自由基，机制为界面强电场驱动水分解。OH产率在亚微米液滴中高达30 μM min⁻¹，显著影响大气多相氧化化学。 | 液滴尺寸分布变化导致测量不确定性；pH依赖机制未完全解释；界面电场强度为引用值，未直接测量
pdf | 2023_Kejian Li_Highly efficient photocatalytic H_sub_2_sub_O_sub_2_sub_production in microdroplets_ accelerated charge separation and transfer at interfaces.pdf | Highly efficient photocatalytic H2O2 production in microdroplets: accelerated charge separation and transfer at interfaces | Yes | High | Research Article | 微液滴中光催化产过氧化氢 | 光催化产过氧化氢 | 水、氧气 | 过氧化氢 | 气-液微液滴 | Unknown | 水 | 光催化条件 | Unknown | Yes | 微液滴界面加速电荷分离和转移 | Unknown | Unknown | 微液滴界面加速电荷分离和转移 | Unknown | Unknown | Yes | 气-液界面 | 微液滴中光催化产过氧化氢效率高，归因于界面加速的电荷分离和转移 | 本文研究微液滴中高效光催化产过氧化氢，发现界面加速电荷分离和转移是关键。 | 正文片段仅包含标题和引用列表，具体实验细节、定量数据等未提供。
pdf | 2023_Kejian Li_Significantly Accelerated Photochemical Perfluorooctanoic Acid Decomposition at the Air–Water Interface of Microdroplets.pdf | Significantly Accelerated Photochemical Perfluorooctanoic Acid Decomposition at the Air–Water Interface of Microdroplets | Yes | High | 研究论文 | 微液滴中全氟辛酸（PFOA）的光化学分解加速 | 光化学分解反应 | 全氟辛酸（PFOA）、Fe(NO3)3、水 | 氟离子（F-）、二氧化碳、其他降解产物 | 气-液界面微液滴 | 自制雾化器喷雾 | 水 | 254 nm UV光照射，功率密度约2.35 mW/cm²，Fe(NO3)3浓度10 mM，PFOA浓度10 mg/L（典型），pH约2.4，高相对湿度（RH>93%） | 自制雾化器、超疏水石英片、定制反应腔、SRS显微镜、共聚焦拉曼光谱仪（XploRA PLUS） | Yes | 微液滴中PFOA光化学分解速率比体相快数十倍，反应速率常数提高约7倍，脱氟率提高约40.6倍 | Yes | 100 μg/L和500 μg/L PFOA在微液滴中20 min几乎完全去除，体相需2 h；10 mg/L PFOA在微液滴中4 h脱氟率96.3%，体相2.4%；反应速率常数提高约7倍；脱氟率提高约40.6倍 | 微液滴气-液界面丰富，导致反应物浓度富集、超高界面电场和部分溶剂化效应协同促进光化学反应 | Yes | DFT计算 | Yes | 气-液界面面积、反应物界面富集、界面电场、部分溶剂化效应 | 微液滴显著加速PFOA光化学分解，脱氟率远高于体相；加速归因于气-液界面的富集、强电场和部分溶剂化效应；在真实水体和放大实验中表现良好 | 本文报道了在微液滴中通过UV/Fe(NO3)3光化学显著加速PFOA分解，脱氟率比体相提高数十倍，机制涉及界面富集、强电场和部分溶剂化效应，并通过SRS、振动Stark效应和DFT计算验证。 | 部分实验条件（如微液滴尺寸分布）未详细量化；界面电场测量因Fe3+干扰使用替代体系；理论计算细节未在片段中完整呈现。
pdf | 2023_Marilia T. C. Martins‐Costa_Electrostatics and Chemical Reactivity at the Air–Water Interface.pdf | Electrostatics and Chemical Reactivity at the Air–Water Interface | Yes | High | Review | 微液滴中空气-水界面的静电学和化学反应性 | 多种界面反应，如Criegee中间体与水反应、邻醌氧化还原、甲烷氧化等 | Unknown | Unknown | 水微液滴 | 喷雾法（推测） | 水 | Unknown | Unknown | Yes | 微液滴中反应加速现象被广泛讨论，如Criegee中间体反应加速、丙酮酸缩合加速等 | Yes | 引用文献中提及速率常数和产率，如尺寸依赖的Sigmoidal反应动力学 | 界面电场、电荷转移、部分溶剂化等机制 | Yes | QM/MM-MD、从头算、机器学习分子动力学等 | Yes | 界面电场、电荷分布、部分溶剂化、表面活性剂等 | 水微液滴界面显著加速化学反应，涉及自发氧化还原、自由基生成等，界面电场和电荷转移是关键因素 | 该文献是一篇关于空气-水界面静电学和化学反应性的综述，总结了微液滴中多种界面反应的研究进展，强调界面效应和反应加速现象 | 由于正文片段主要为引用列表，具体实验细节和定量信息需参考原始文献
pdf | 2023_Qiuyue Ge_Significant Acceleration of Photocatalytic CO_sub_2_sub_ Reduction at the Gas‐Liquid Interface of Microdroplets_.pdf | Significant Acceleration of Photocatalytic CO2 Reduction at the Gas‐Liquid Interface of Microdroplets | Yes | High | Research Article | 微液滴中光催化CO2还原的显著加速 | 光催化CO2还原反应 | CO2, H2O, 光催化剂 (WO3·0.33H2O, Au/TiO2, Au/ZnO) | HCOOH (主要), CH3OH (次要) | 气-液界面微液滴 | 微液滴打印机 (microdroplet printer) 在超疏水石英基底上打印 | 水 (aqueous) | 365 nm UV灯照射, 90分钟反应, 室温, 加湿高纯CO2气氛, 光强0.77 mW cm-2 及以上 | 微液滴打印机, 定制反应器, 离子色谱(IC), 气相色谱(GC), 瞬态吸收光谱(TAS), 原位拉曼光谱, 分子动力学模拟 | Yes | 微液滴中光催化CO2还原效率比相应体相反应高两个数量级 | Yes | WO3·0.33H2O在微液滴中HCOOH产率2536 μmol h-1 g-1 (体相13 μmol h-1 g-1); Au/TiO2: 1843 μmol h-1 g-1 (体相5.41); Au/ZnO: 1892 μmol h-1 g-1 (体相7.42); CH3OH产率也高两个数量级 | 微液滴气-液界面的强电场促进光生电子-空穴对分离, 同时高效CO2传质 | Yes | 分子动力学模拟 (Molecular Dynamics Simulation) | Yes | 气-液界面强电场, 高表面积体积比(S/V), 界面部分溶剂化, 有序分子取向, 试剂限制, pH变化, 介电常数偏离体相 | 微液滴中光催化CO2还原效率比体相高两个数量级; 无牺牲剂条件下HCOOH产率达2536 μmol h-1 g-1; 界面电场促进电荷分离; 产率与S/V线性相关; 通过电喷雾器实现规模化 | 本文首次报道在微液滴中实现高效光催化CO2还原, 无需牺牲剂, 产率比体相高两个数量级, 归因于气-液界面强电场促进电荷分离和高效CO2传质 | 部分细节如具体光强、反应器尺寸等未完全明确, 但整体信息充分
pdf | 2023_Ting Wang_Ultrafast C–C and C–N bond formation reactions in water microdroplets facilitated by the spontaneous generation of carbocations.pdf | Ultrafast C–C and C–N bond formation reactions in water microdroplets facilitated by the spontaneous generation of carbocations | Yes | High | Research Article | 微液滴中碳正离子的自发产生及其促进的超快C-C和C-N键形成反应 | 脱水C-C和C-N偶联反应（Friedel-Crafts型反应） | 二芳基甲醇（如4,4'-二甲氧基二苯甲醇、二苯甲醇、4,4'-二氟二苯甲醇）和亲核试剂（如1,3,5-三甲氧基苯、3-甲基吲哚、吡唑、哌嗪） | 芳基取代化合物（C-C偶联产物如4a、4b，C-N偶联产物如6a、6b、8a、8b） | 带电水微液滴（正电荷） | 电喷雾电离（ESI），使用亚微米离子发射器（尖端开口约400 nm），施加高压（约1.5 kV） | 水 | 室温，常压，溶液浓度100 mM，发射器与质谱入口距离15 mm，反应时间<10 ms | 质谱仪（MS），配备改进的电离源（发射器-MS装置），气相色谱-质谱联用（GC-MS），质子核磁共振（1H NMR） | Yes | 微液滴中的反应比相同条件下的体相反应快几个数量级（10^3到10^6倍），且无需高温、强酸、催化剂或强氧化剂 | Yes | 通过1H NMR测定的转化率：产物5a约15%，5b约52%，7a约1%，7b约9%，9a约9%，9b约1% | 正电荷水微液滴具有超酸性，促进二芳基甲醇脱水生成二芳基碳正离子；碳正离子在微液滴中与亲核试剂快速反应形成C-C或C-N键；界面高电场和质子富集是碳正离子形成和稳定的关键 | No | Unknown | Yes | 水-空气界面的高电场、质子富集导致的局部超酸性、界面处芳环的取向 | 在正电荷水微液滴中，无需外部酸即可自发产生高反应活性的二芳基碳正离子；这些碳正离子可快速与亲核试剂发生C-C和C-N偶联反应；微液滴的超酸性和界面高电场是反应的关键因素；提供了一种绿色、可持续的芳基取代化合物合成方法 | 本文报道了在正电荷水微液滴中通过电喷雾二芳基甲醇水溶液自发产生二芳基碳正离子，并利用质谱直接表征了这些瞬态中间体及其参与的超快C-C和C-N键形成反应。微液滴的超酸性和界面高电场促进了碳正离子的生成和稳定，无需强酸、高温或催化剂。该方法为芳基取代化合物的绿色合成提供了新途径。 | 部分产物（如7a和9b）在GC-MS中不稳定，仅检测到分解产物；产率通过1H NMR测定，但收集效率有限，大规模生产仍需进一步研究。
pdf | 2023_Xiaowei Song_Immuno‐Desorption Electrospray Ionization Mass Spectrometry Imaging Identifies Functional Macromolecules by Using Microdroplet‐Cleavable Mass .pdf | Immuno‐Desorption Electrospray Ionization Mass Spectrometry Imaging Identifies Functional Macromolecules by Using Microdroplet‐Cleavable Mass Tags | Yes | High | Research Article | 免疫-解吸电喷雾电离质谱成像（immuno-DESI-MSI）用于功能性大分子的空间成像 | 硼酸酯键在酸性微液滴中的超快裂解反应 | 硼酸质量标签（BMT）标记的抗体（BMT-Ab） | 游离的BMT离子（用于质谱检测） | DESI喷雾产生的带电微液滴 | 解吸电喷雾电离（DESI） | 甲醇-水（1:1 v/v）作为喷雾溶剂；水微液滴（含H+） | DESI喷雾电压+5.0 kV；ESI电压+2.0 kV；喷雾器到入口距离16 mm；微液滴飞行时间约200 μs；组织切片在室温大气压下 | DESI-MSI（解吸电喷雾电离质谱成像）；ESI-MS（电喷雾电离质谱）；荧光显微镜（IFM） | Yes | 微液滴中酸催化的硼酸酯键裂解在200 μs内完成，而常规体相酸性溶液中需要1-3分钟，表明微液滴加速了反应。 | Yes | BMT离子强度与IgG量在1-32 pmol/mm²范围内线性相关（R²=0.79-0.98）；裂解时间约200 μs；DOL值平均为1.6±0.1。 | DESI喷雾产生的酸性水微液滴（富含H+）快速水解硼酸酯键，释放BMT标签；BMT通过硼酸酯键与抗体上的半乳糖胺交联。 | No | Unknown | Yes | 微液滴气-液界面富集质子（H+），导致强酸性环境，促进硼酸酯键裂解。 | 开发了免疫-DESI-MSI方法，利用微液滴可裂解的硼酸质量标签（BMT）实现功能性大分子（如EGFR及其信号通路分子）的空间成像；BMT兼具荧光和质谱检测功能，可实现亚细胞分辨率；成功用于拉帕替尼药物作用机制研究，结合代谢组学揭示下游代谢变化。 | 本文提出免疫-DESI-MSI技术，通过微液滴快速裂解硼酸酯键释放质量标签，实现组织切片上功能性大分子的高分辨率成像，并整合荧光成像和质谱成像，用于药物靶点和信号通路分析。 | 文本中未明确提及理论计算；部分实验细节（如具体流速）未给出。
pdf | 2023_Yuan Xu_Spontaneous Reduction of Transition Metal Ions by One Electron in Water Microdroplets and the Atmospheric Implications.pdf | Electric field-driven interfacial reduction of metal ions in microdroplets: gold, silver, and nickel | Yes | High | 研究论文 | 微液滴中金属离子的自发还原及纳米颗粒合成 | 金属离子在微液滴空气-水界面的还原反应 | HAuCl4, AgNO3, Ni(OAc)2·4H2O | Au NPs, Ag NPs, Ni NPs, H2O2 | 水微液滴 | 气动喷雾（N2作为雾化气）和超声网式雾化 | 水、甲醇、乙醇、乙腈 | 室温，N2压力120 psi，流速50 μL/min，毛细管内径50 μm，喷雾距离变化 | TEM, UV-Vis吸收光谱, 质谱（TEMPO/DMPO捕获自由基） | Yes | 微液滴中Au NPs在微秒至毫秒内形成，而体相溶液需2-3天，表明微液滴显著加速反应。 | Yes | Au NPs在微液滴中快速形成（微秒至毫秒），体相需2-3天；H2O2产量：水>甲醇>乙腈；UV-Vis吸收峰强度：水>甲醇>乙腈。 | 空气-水界面强电场和部分溶剂化导致H·和OH·自由基生成，自由基还原金属离子，同时OH·重组生成H2O2。 | No | Unknown | Yes | 强电场（~10^9 V/m）、部分溶剂化、自由基（H·和OH·）生成、界面电子转移 | 1. 微液滴中Au NPs自发快速形成，体相缓慢；2. 纳米颗粒在微液滴内生长；3. 方法可推广至Ag和Ni，不受电化学序列限制；4. 水是最有效溶剂；5. 界面自由基驱动还原。 | 本文证明微液滴中金属离子（Au3+, Ag+, Ni2+）可自发快速还原生成纳米颗粒，归因于空气-水界面的强电场和自由基。水为最佳溶剂，反应在微秒至毫秒内完成，远快于体相。 | 标题为猜测，实际标题可能不同；理论计算未涉及；部分细节（如具体电场值）来自引用文献。
pdf | 2024 JCP.pdf | Impact of interfacial curvature on molecular properties of aqueous interfaces | Yes | High | Research Article | 界面曲率对水界面分子性质的影响 | 离子溶剂化、离子对解离 | 水分子、氟离子、碘离子、氟化钠离子对 | 溶剂化离子、解离离子对 | 水微滴（正曲率）、水腔（负曲率）、平板（零曲率） | 分子动力学模拟构建 | 水（SPC/E模型） | 300 K，正则系综，1 atm（仅体相平衡） | LAMMPS（分子动力学模拟），PLUMED（伞形采样） | No | Unknown | No | Unknown | 曲率影响界面氢键网络结构（如悬挂OH基团比例）和界面水分子动力学，但对溶剂化和离子对解离热力学影响有限。 | Yes | 分子动力学模拟（SPC/E水模型）、伞形采样、加权直方图分析法（WHAM） | Yes | 界面曲率（正、负、零）、瞬时界面位置、氢键网络、分子取向、动力学（平动、转动、氢键交换）、离子溶剂化自由能、离子对解离热力学 | 曲率主要影响氢键结构（悬挂OH基团比例）和界面水分子动力学，但对溶剂化和离子对解离热力学影响有限；曲率本身不能完全解释水微滴中观察到的独特反应性。 | 本文通过分子动力学模拟研究了不同曲率（水滴、平板、空腔）对水界面结构、动力学和热力学性质的影响。发现曲率主要改变氢键网络和界面水动力学，但对离子溶剂化和离子对解离影响较小，表明曲率不是微滴反应性增强的唯一因素。 | 模拟中空腔系统使用Lennard-Jones球体维持，可能引入额外相互作用；实验条件为模拟设定，非实际实验条件。
pdf | 2024-ACIE-Meng - Superfast Formation of C sp2 N C sp2 P and C sp2 S Vinylic Bonds in Water.pdf | Superfast Formation of C(sp2)−N, C(sp2)−P, and C(sp2)−S Vinylic Bonds in Water Microdroplets | Yes | High | 研究论文 | 水微滴中C(sp2)-N、C(sp2)-P和C(sp2)-S乙烯基键的超快形成 | 乙烯基酸与N、S、P亲核试剂的脱羧偶联反应 | 乙烯基酸（肉桂酸、丙烯酸、巴豆酸、2-己烯酸等）和亲核试剂（胺类如丙胺、二乙胺、苄胺、吡咯烷；硫醇如乙硫醇、苄硫醇；膦如二苯基膦） | C(sp2)-N、C(sp2)-S、C(sp2)-P键产物，如N-(2-苯基乙烯基)-1-丙胺、乙基-1-丙烯基硫醚、乙烯基二苯基膦等 | 水微滴 | 电喷雾法，使用N2作为雾化气体，双通道注射毛细管，施加+3 kV电压 | 水/甲醇（9:1 v:v）混合溶剂，部分实验使用水/丙酮 | 室温、常压，N2气压120 psi，注射速度5 μL/min，反应距离15 mm，反应时间约180 μs | 高分辨质谱仪（Orbitrap Velos Pro, Thermo Fisher Scientific） | Yes | 水微滴在室温下加速反应，反应时间小于200 μs，而体相水中无法发生；反应速度比体相条件下形成乙烯基胺的其他反应快多个数量级。 | Yes | 肉桂酸与丙胺反应中，肉桂酸的转化率约为14.9%；反应时间约180 μs；通过改变反应距离（50-200 μs）观察到产物相对强度增加。 | 水微滴空气-水界面形成羟基自由基，引发肉桂酸自由基裂解生成肉桂酸自由基，进一步脱羧生成乙烯基自由基，失去电子形成乙烯基碳正离子，然后被亲核试剂捕获生成产物。TEMPO自由基捕获实验支持自由基中间体。 | No | Unknown | Yes | 空气-水界面形成羟基自由基，界面稳定羟基自由基，高电压增强界面电场加速反应。 | 首次报道通过水微滴促进乙烯基酸的脱羧偶联，实现C(sp2)-N、C(sp2)-S和C(sp2)-P键的形成；反应在室温、无催化剂条件下进行，速度快（<200 μs）；通过质谱和串联质谱明确表征了中间体和产物；反应机理涉及自由基-离子级联反应。 | 本文报道了在水微滴中，乙烯基酸与胺、硫醇、膦在室温常压下快速形成C(sp2)-N、C(sp2)-S和C(sp2)-P键的反应。使用电喷雾生成微滴，N2为雾化气，施加+3 kV电压。反应时间约180 μs，肉桂酸转化率14.9%。机理涉及羟基自由基引发的脱羧和碳正离子中间体。该方法无需金属催化剂，条件温和。 | 部分细节如理论计算未涉及，转化率仅为单一模型反应数据，其他反应未提供定量产率。
pdf | 2024-AdvSci - Mehrgardi - Catalyst‐Free Transformation of Carbon Dioxide to Small Organic Compounds in Water.pdf | Catalyst-Free Transformation of Carbon Dioxide to Small Organic Compounds in Water Microdroplets Nebulized by Different Gases | Yes | High | Research Article | 无催化剂条件下水微滴中二氧化碳转化为小分子有机化合物 | 二氧化碳的氢化反应（还原） | 二氧化碳（CO2）、水（H2O） | 甲酸根（HCOO-）、乙酸根（CH3COO-）、乙二醇（HOCH2CH2OH）、甲烷（CH4） | 水微滴（water microdroplets） | 气动雾化（nebulized spray），使用不同鞘气（CO2、N2、O2、压缩空气）通过同心毛细管喷嘴产生微滴 | 水（H2O） | 鞘气压力100 psi，水流量100 μL/min，喷雾时间15 min，收集距离10 mm，封闭不锈钢腔室，室温 | 水抑制核磁共振（water-suppressed NMR, Varian Inova 600 MHz）、质谱（MS, 离子阱模式，碰撞诱导解离） | Yes | 文中提到微滴中反应加速是已知现象，但本研究主要关注无催化剂转化，未直接测量加速倍数。 | Yes | 在纯CO2气氛下，甲酸根浓度约为71.1 μM（以DMSO为内标）；其他产物浓度见表1：乙二醇19.2 μM，乙酸根48.5 μM，甲烷4.6 μM。 | 提出了自由基链式反应机制：微滴表面负电荷形成双电层，驱动电子转移，生成CO2自由基阴离子（·CO2-），进而通过多种路径生成甲酸、乙酸、乙二醇和甲烷。具体路径包括碳酸氢根路径、碳酸路径和气相CO2路径。 | No | Unknown | Yes | 微滴表面负电荷、双电层、界面电场驱动电子转移；HCO3-优先吸附于表面；OH- + H3O+ → ·OH + H· + H2O反应仅在微滴表面发生。 | 在无催化剂、无外加电能的条件下，仅通过水微滴喷雾即可将CO2转化为甲酸、乙酸、乙二醇和甲烷等小分子有机物；产物通过水抑制NMR和质谱确认；溶解的CO2和气相CO2均参与反应。 | 本研究设计了一种简单的雾化喷雾系统，在无催化剂条件下将水微滴中的CO2氢化为小分子有机物（甲酸、乙酸、乙二醇、甲烷），通过水抑制NMR和质谱进行表征，并提出了基于界面电化学的自由基反应机制。 | 部分细节如理论计算未涉及，反应加速未定量比较，机制为推测性。
pdf | 2024-ChemSci-Methane C (sp 3)–H bond activation by water microbubbles.pdf | Methane C(sp3)–H bond activation by water microbubbles | Yes | High | 研究论文 | 微气泡活化甲烷C(sp3)–H键 | 甲烷C-H键活化及氧化反应 | 甲烷 (CH4), 水 (H2O) | 乙烷 (C2H6), 甲酸 (HCOOH), 甲基自由基 (CH3·), 羟基自由基 (OH·), 氢自由基 (H·) | 微气泡 (microbubbles) | 微气泡发生器 (CARMIN, YLEC Consultants)，通过高速水流产生微气泡 | 去离子水 | 气液相互作用时间150秒，水温15°C，气泡尺寸50 μm，连续反应8小时 | 微气泡发生器、电子自旋共振(ESR)、高分辨质谱(HRMS)、气相色谱(GC)、离子色谱、高速CCD相机、COMSOL软件 | Yes | 微气泡提供广泛的气液界面，促进羟基自由基和氢自由基生成，降低反应能垒，加速甲烷活化过程。 | Yes | 甲烷活化速率171.5 ppm h⁻¹ (约6.2%总甲烷每小时)，乙烷产率23.5 ppm h⁻¹，甲酸产率2.3 nM h⁻¹；优化条件下甲烷活化速率达6.7%每小时。 | 气液界面处H⁺和OH⁻离子因部分溶剂化效应和界面电场发生电子转移生成H·和OH·自由基；OH·自由基与甲烷反应生成甲基自由基，甲基自由基二聚生成乙烷或与OH·结合生成甲醇，进一步氧化为甲醛和甲酸。 | Yes | COMSOL有限元模拟计算气泡上升时间；基于热力学数据估算界面反应焓变。 | Yes | 气液界面电场强度≥10⁷ V/cm，界面降低反应能垒，促进自由基生成和电荷转移。 | 微气泡系统能自发产生羟基自由基，在温和条件下高效活化甲烷C-H键，生成乙烷和甲酸；反应可持续稳定运行8小时；微气泡系统具有可放大性。 | 本研究利用微气泡系统在温和条件下活化甲烷C(sp3)-H键，通过气液界面产生自由基，实现甲烷向乙烷和甲酸的转化，优化条件下甲烷活化速率达171.5 ppm h⁻¹，并验证了系统的稳定性和可放大性。 | 文本中未明确提及微液滴类型中的具体分类（如喷雾、微流控等），但微气泡可视为一种微液滴相关系统。
pdf | 2024-ChemSci-The power of microdroplet photochemistry.pdf | The power of microdroplet photochemistry | Yes | High | Edge Article | 微液滴光化学加速效应 | Paternò–Büchi光化学反应（[2+2]环加成） | 油酸（oleic acid）和丙酮（acetone） | 氧杂环丁烷（oxetane）及其后续碰撞诱导解离碎片 | 喷雾微液滴（sprayed microdroplets） | 喷雾（spraying） | 水与丙酮体积比10:1的混合溶液 | 254 nm紫外光（汞灯）照射，微液滴平均直径约10 μm，反应时间比较（体相与微液滴） | 质谱（mass spectrometry），串联质谱（tandem mass spectrometry） | Yes | 微液滴中光化学反应速率比体相溶液快超过10^4倍 | Yes | 微液滴中光化学反应速率比体相溶液快超过10^4倍；产物产率对比图（Fig. 2）显示微液滴在相同辐射强度和时间下产率显著更高 | 多种因素：微液滴作为球形透镜聚焦辐射于空气-水界面；表面体积比增大；油酸在界面富集；界面强电场促进自由基生成、电子转移、O2-形成及分子取向；部分溶剂化效应 | No | Unknown | Yes | 空气-水界面（AWI）的强电场、部分溶剂化、分子取向、自由基生成、电子转移、O2-形成 | 微液滴光化学可显著加速Paternò–Büchi反应，速率提升超过10^4倍；界面效应是加速的关键；该方法有望利用太阳能进行化学转化 | 本文证明喷雾微液滴或鼓泡产生的空气-溶液界面可显著加速光化学反应，以Paternò–Büchi反应为例，速率提升超过10^4倍，归因于界面效应和微液滴的聚焦作用。 | 文中未明确提及理论计算，但引用了相关文献；微液滴直径通过光散射测定，但具体方法未详述。
pdf | 2024-ChemSci-Understanding the formation of nitrate from nitrogen at the interface of gas–water microbubbles.pdf | Understanding the formation of nitrate from nitrogen at the interface of gas–water microbubbles | Yes | High | 研究论文 | 微气泡界面氮气转化为硝酸盐的机理研究 | 氮气（N2）在微气泡界面通过Fenton反应氧化为硝酸盐（NO3-） | N2, Fe2+, H2O2, OH· | NO3- (HNO3) | 微气泡（microbubbles） | 使用气石（air stone）通入N2气体（50 psi）产生微气泡，并结合超声处理进一步减小气泡尺寸 | 水（含FeSO4溶液） | 室温、常压，N2气体压力50 psi，FeSO4浓度50 mM，超声浴控温，微气泡平均直径约530 μm，通量约120个/秒 | 1H-NMR光谱仪、荧光光谱仪、Orbitrap质谱仪、LTQ质谱仪、高速相机 | Yes | 微气泡界面反应速率显著增强，室温常压下即可实现N2转化，而大气泡条件下无产物生成 | Yes | H2O2产量随鼓泡时间持续增加（Fig. S1）；NO3-产量随鼓泡时间稳定增加（Fig. S2）；NO2-溶液微鼓泡后NO3-强度随鼓泡时间增加（Fig. 4b） | N2被Fenton反应产生的OH·活化，依次生成H2N2O2、NO·、NO2·、NO2-等中间体，最终氧化为NO3-。具体步骤：N2 + OH· → H2N2O2 → NO· → HNO2 → NO2· → HNO3 | Yes | 密度泛函理论（DFT）计算 | Yes | 气-水界面处的强电场（~10^9 V/m）、缺乏三维溶剂化、分子取向、蒸发、pH等因素驱动氧化还原反应 | 1. 实验检测到H2N2O2、NO·、NO2·、NO2-等中间体；2. 微气泡是N2转化的必要条件；3. DFT计算支持所提出的反应路径；4. 该过程无需外部电场或辐射，为环保型硝酸生产提供新途径 | 本文通过实验和DFT计算揭示了Fe2+存在下N2微气泡在水中转化为NO3-的机理，中间体包括H2N2O2、NO、NO2和NO2-，反应在室温常压下进行，界面效应起关键作用。 | 文中提到可能存在其他未识别的中间体和反应路径，但实验和理论证据支持所提出的主要路径。
pdf | 2024-EST-oxidation-of-ammonia-in-water-microdroplets-produces-nitrate-and-molecular-hydrogen.pdf | Oxidation of Ammonia in Water Microdroplets Produces Nitrate and Molecular Hydrogen | Yes | High | 研究论文 | 微液滴中氨的氧化反应生成硝酸盐和分子氢 | 氨氧化反应（AOR） | 氨（NH₃）、氧气（O₂）、水（H₂O） | 硝酸根（NO₃⁻）、分子氢（H₂） | 水微液滴 | 高压气体雾化（压缩空气，100 psi）通过不锈钢毛细管 | 水 | 室温、常压；紫外光（265 nm, 5 W）照射；铜氧化物（CuO@Cu）催化剂网（孔径200 μm） | 高分辨质谱（HR-MS）、线性离子阱质谱（LTQ-MS）、残余气体分析仪（RGA）、X射线光电子能谱（XPS）、皮安计 | Yes | 紫外光照射使氧化过程增强约3倍；微液滴喷雾显著增加表面积与体积比，促进三相界面反应 | Yes | 300 μM氨在20 μs内降解35%；硝酸盐转化率估计为15 nmol·mg⁻¹·h⁻¹；氨降解百分比从30 μM时的12.6%增加到300 μM时的34.2% | 液-固界面接触起电引发氧化，超氧自由基阴离子（O₂⁻）和羟基自由基（OH•）参与；氨分子释放氢原子形成H•和H₂；CuO催化剂被还原为Cu₂O，随后再氧化再生 | No | Unknown | Yes | 气-液-固三相界面；液-固接触起电；水微液滴表面强电场（约10⁹ V/m）；空气-水界面产生ROS | 在室温常压下，通过水微液滴喷雾和CuO催化剂，成功将氨氧化为硝酸盐并释放分子氢；紫外光照射显著增强反应；检测到多种活性中间体（ROS和RNS）；氨降解和硝酸盐生成与氨浓度正相关 | 本研究展示了在室温常压下，利用水微液滴和铜氧化物催化剂实现氨的氧化，生成硝酸盐和分子氢。反应通过接触起电和自由基机制进行，紫外光照射可增强反应效率。该过程为绿色合成硝酸盐和氢能储存提供了新途径。 | 理论计算部分未在文本中明确提及，故填写Unknown。
pdf | 2024-JACS-direct-conversion-of-n2-and-air-to-nitric-acid-in-gas-water-microbubbles.pdf | Direct Conversion of N2 and Air to Nitric Acid in Gas–Water Microbubbles | Yes | High | 研究论文 | 利用气-水微气泡将氮气或空气直接转化为硝酸 | 氮气或空气在微气泡中转化为硝酸 | N2 或空气（N2:O2 约4:1）、水、Fe2+离子（50 μM FeSO4） | 硝酸（HNO3） | 气-水微气泡 | 通过气石（air stone）鼓泡并辅以超声处理产生微气泡 | 水（含50 μM FeSO4） | 室温、常压、连续鼓泡（N2或空气，压力50 psi）、超声处理、温度控制 | 超声浴、温度控制器、气石、线性离子阱质谱仪（LTQ）、紫外-可见分光光度计、硝酸盐测试盒 | Yes | 微气泡界面强电场（约10^9 V/m）加速反应，Fenton反应活化能低（31.5 kJ/mol），界面电场提供活化能 | Yes | H2O2生成速率：72.6 ± 3.6 μM h⁻¹；NO3⁻生成速率：12.9 ± 0.05 μM h⁻¹（平均），12.7 μM h⁻¹（另一处）；72 h后NO3⁻浓度达930 μM；12 h后N2鼓泡生成约161 μM NO3⁻，空气鼓泡生成约80 μM NO3⁻ | 微气泡界面水自发氧化生成H2O2，H2O2与Fe2+发生Fenton反应产生OH•，OH•活化N2生成硝酸；界面强电场促进H2O2和OH•生成 | No | Unknown | Yes | 气-水界面强电场（约10^9 V/m）、界面处H+和OH-分离、不完全溶剂化促进自由基生成 | 首次实现无需外加电势或辐射，在室温常压下通过微气泡将N2或空气直接转化为硝酸；Fe2+显著增强H2O2和OH•生成；硝酸是唯一产物，未检测到亚硝酸盐或氨；产物浓度随时间线性增加 | 本文报道了一种简单、绿色、直接的氮气/空气转化为硝酸的方法，通过含Fe2+的水溶液鼓入气体并超声产生微气泡，利用界面生成的H2O2和Fenton反应产生的OH•活化N2，最终生成硝酸。该方法在室温常压下进行，无需外部能量输入，硝酸产率随时间线性增加。 | 部分定量数据来自图表，文中未给出所有实验条件的详细参数（如超声频率、功率等），理论计算未涉及。
pdf | 2024-JACS-Sprayed Oil−Water Microdroplets as a Hydrogen Source.pdf | Sprayed Oil−Water Microdroplets as a Hydrogen Source | Yes | High | Research Article | 利用油-水微液滴作为氢源，通过接触起电从水中提取电子，增强氢气和活性氢物种的产生，并用于CO2加氢 | 水微液滴中的电荷分离与中和产生氢原子和氢气，以及CO2加氢生成CO | 水、油（十六烷、大豆油等）、CO2 | 氢气（H2）、氢原子（•H）、一氧化碳（CO） | 油-水乳液微液滴 | 超声喷雾（ultrasonic spraying） | 水、十六烷（或其他油）、表面活性剂（CTAB, SDS等） | 室温、常压、超声频率（未明确具体值）、Ar气氛、CO2气氛 | 超声雾化器、静电计、电子顺磁共振（EPR）光谱仪、气相色谱 | Yes | 油-水微液滴的电荷分离效率比纯水微液滴提高约13倍，喷雾源氢气产量提高约16倍，CO2加氢活性显著增强 | Yes | 电荷密度：油-水微液滴比纯水微液滴高约13倍；H2产率：油-水系统比纯水系统高约16倍；CO2转化率：0.4 mmol h⁻¹ L H₂O⁻¹，CO选择性92.2%；动力学同位素效应：2.32（H₂O/D₂O） | 油-水接触起电导致电子从水转移到油，增强电荷分离；正电荷微液滴与负电荷气相发生相互中和，释放能量使水分解产生•H和H₂；•H进一步与CO2反应生成CO | No | Unknown | Yes | 油-水界面接触起电、界面电荷层厚度、表面活性剂对电荷分离的影响、油相种类和挥发性 | 油-水微液滴通过接触起电显著增强电荷分离，使喷雾源氢气产量提高约16倍；该氢气可用于CO2选择性加氢生成CO，转化率高达92.2%；油-水界面电荷分离是驱动氢化反应的关键 | 本文报道了超声喷雾油-水乳液微液滴作为氢源，通过油-水接触起电增强电荷分离，产生大量氢原子和氢气，并成功用于CO2加氢生成CO，产率显著高于纯水微液滴。 | 部分实验条件（如超声频率、具体温度）未明确给出；理论计算未涉及；油-水接触起电的详细分子机制有待进一步研究。
pdf | 2024-JACS-sustained-regeneration-of-hydrogen-peroxide-at-the-water-gas-interface-of-electrogenerated-microbubbles-on-an-electrode.pdf | Sustained Regeneration of Hydrogen Peroxide at the Water–Gas Interface of Electrogenerated Microbubbles on an Electrode Surface | Yes | High | 研究论文 | 微气泡界面过氧化氢的持续再生 | 过氧化氢生成与再生 | 水（OH⁻）、氧气（来自空气） | 过氧化氢（H₂O₂） | 微气泡（inside-out microdroplets） | 电化学方法（split closed bipolar electrode setup） | 水溶液（0.1 M KOH 阳极室；5 mM luminol + 0.1 M 磷酸盐缓冲液 pH 9 阴极室） | 施加电压 2-30 V，持续 10 s，然后断开电源；室温；pH 9 | split closed bipolar electrode setup；PMT（H11901-01）；智能手机相机（Samsung Galaxy A50）；荧光显微镜（Leica DM4000B） | Yes | 微气泡界面加速了热力学不利的反应，过氧化氢在界面持续生成，浓度比体相高30倍。 | Yes | 界面H₂O₂浓度比体相高30倍；发光持续约20分钟；通过荧光显微镜和校准曲线定量。 | 界面OH⁻失去电子生成·OH，·OH复合生成H₂O₂；强电场和部分溶剂化促进反应。 | No | 电化学方法（split closed bipolar electrode setup） | Yes | 水-气界面强电场、部分溶剂化、接触起电、OH⁻失去电子。 | 微气泡界面可持续再生H₂O₂，浓度比体相高30倍；发光与气泡位置精确对应；气泡机械移除后发光消失。 | 本研究利用split closed bipolar electrode在铜电极表面产生微气泡，发现气泡界面可持续生成H₂O₂，通过鲁米诺化学发光和荧光探针证实，界面H₂O₂浓度比体相高30倍，且持续再生至少20分钟。 | 理论计算部分未在本文中涉及，仅引用文献；具体反应速率未给出。
pdf | 2024-JACS-water-microdroplets-surrounded-by-alcohol-vapor-cause-spontaneous-oxidation-of-alcohols-to-organic-peroxides.pdf | Water Microdroplets Surrounded by Alcohol Vapor Cause Spontaneous Oxidation of Alcohols to Organic Peroxides | Yes | High | Research Article | 微液滴中醇的自发氧化生成有机过氧化物 | 醇在空气-水微液滴界面自发氧化为有机过氧化物（氢过氧化物和过氧化物醚） | 醇（甲醇、乙醇、1-丙醇、2-丙醇、1-丁醇、2-丁醇、2-甲基丙-2-醇、苯甲醇）和水 | 有机过氧化物（ROOH和ROOR），如甲基过氧化氢、乙基过氧化氢、叔丁基过氧化氢、二甲基过氧化物、二乙基过氧化物、二异丙基过氧化物等 | 水微液滴 | 同心气动雾化器喷雾（100 psi压缩空气，流速10 μL/min） | 水（超纯去离子水或重水） | 室温，常压，醇蒸气通过鼓泡引入，喷雾器与质谱入口距离约0.4 mm，入口毛细管温度270°C | LTQ XL Orbitrap质谱仪（Thermo-Fisher） | Yes | 微液滴界面部分溶剂化和强静电势导致反应加速，无需催化剂 | No | Unknown | 水微液滴界面电子转移产生氢原子和羟基自由基，引发自由基级联反应，生成过氧自由基阴离子（RO₂⁻•），进而形成有机过氧化物。界面强静电势和部分溶剂化驱动电子转移。 | No | Unknown | Yes | 空气-水界面部分溶剂化、强静电势、氢键作用 | 1. 水微液滴在醇蒸气中可一步无催化剂将醇氧化为有机过氧化物；2. 叔醇反应活性最高，仲醇次之，伯醇最低；3. 界面电子转移是反应关键；4. 产物可作为二次有机气溶胶的重要中间体。 | 该研究报道了水微液滴在醇蒸气环境中自发氧化醇生成有机过氧化物的现象，通过质谱实时监测，发现反应发生在微液滴界面，无需催化剂，且醇结构影响产物分布。 | 未提供反应速率常数或产率定量数据；理论计算未涉及；部分实验条件（如醇蒸气浓度）未明确量化。
pdf | 2024-JPCA-Visualization of the Charging of Water Droplets Sprayed into Air.pdf | Visualization of the Charging of Water Droplets Sprayed into Air | Yes | High | 研究论文 | 水微液滴的带电可视化及Lenard效应验证 | 液滴带电与分裂过程 | 去离子水 | 带电微液滴（正、负电荷）及气体离子（N2+, O2+, NO+, NO2+） | 水微液滴 | 气动雾化（空气辅助喷雾） | 水 | 相对湿度60%，温度25°C，水流量50 μL/min，气压100 psi（高气压）或30 psi（低气压），电极电压±4 kV | 高速相机（FASTCAM NOVA R3-4K, 20000 fps）、KPFM（Bruker CellHesion 300）、法拉第杯与静电计、激光粒度分析仪（HELOS 2750）、COMSOL 6.1有限元模拟 | No | Unknown | Yes | 负电液滴平均电荷-7.1×10^-15 C（约44290个单负电荷），正电液滴平均电荷4.0×10^-15 C（约24889个单正电荷）；负电液滴平均尺寸14.4 μm，正电液滴平均尺寸16.4 μm；液滴间最大电场强度3.4×10^9 V/m | 高速气流使液滴克服表面张力分裂，分裂时小液滴带负电、大液滴带正电（Lenard效应），局部电场强度足以电离周围气体 | Yes | COMSOL 6.1有限元模拟（模拟15 μm液滴在350 m/s气流中的分裂过程） | Yes | 液滴表面电荷分布、接触起电、界面电场强度 | 1. 喷雾液滴初始带负电，分裂后大液滴带正电、小液滴带负电，验证Lenard效应；2. 液滴间局部电场强度达10^9 V/m量级，足以电离周围气体；3. 质谱检测到N2+, O2+, NO+, NO2+等离子；4. 负电液滴数量远多于正电液滴（92% vs 8%），且负电液滴平均尺寸略小 | 本研究通过高速摄像和KPFM可视化水喷雾液滴的带电状态，证实了Lenard效应，并发现液滴分裂产生的强电场可电离气体，为大气离子来源和微液滴化学提供了新见解。 | 文本中未明确讨论反应加速，但涉及液滴带电对化学转化的影响；未提供反应速率或产率数据。
pdf | 2024-PNAS-dependence-on-relative-humidity-in-the-formation-of-reactive-oxygen-species-in-water-droplets.pdf | Dependence on relative humidity in the formation of reactive oxygen species in water droplets | Yes | High | Research Article | 相对湿度对水微液滴中活性氧形成的影响及其与病毒传播季节性的关联 | 活性氧（ROS）的形成，包括过氧化氢（H2O2）、羟基自由基（•OH）、超氧阴离子自由基（•O2−）等 | 水（H2O）或重水（D2O），空气中的氧气（O2） | 过氧化氢（H2O2）、羟基自由基（•OH）、超氧阴离子自由基（•O2−）、氢自由基（•H） | 水微液滴（平均直径7-11 μm） | 喷雾（nebulization），通过注射泵控制流速 | 水（H2O）或重水（D2O），空气环境 | 室温，相对湿度（RH）控制在15%至95%之间，封闭腔室 | 核磁共振（NMR）、质谱（MS）、电子顺磁共振（EPR） | Yes | 微液滴表面反应加速，离子电流显示表面反应速率高于体相；提出强电场和部分溶剂化促进电子转移，加速ROS生成 | Yes | H2O2浓度随RH从15%升至50%时从0.6 μM增至2.0 μM（约3.5倍），之后在50-95% RH时略有下降至1.4 μM；不同流速下平均液滴尺寸7.3-11.1 μm，H2O2产率随液滴尺寸减小而增加 | 在气-水界面，OH⁻和H₃O⁺簇集产生强电场，驱动OH⁻失去电子形成•OH，(H₂O)₂形成•OH-H₃O⁺；部分溶剂化的H⁺和OH⁻促进反应；•H可重组为H₂或与水反应生成•OH；•OH结合生成H₂O₂；总反应：(H₂O)₂ → HOOH + H₂ | No | Unknown | Yes | 气-水界面强电场、部分溶剂化、水分子在液滴表面的吸附和扩散（形成水岛或完整水层） | 1. H2O2浓度随RH升高而增加，在50% RH附近达到峰值，随后略有下降，与病毒存活率的U形趋势相关；2. 通过D2O实验证明空气中水分子在ROS形成中起主导作用；3. 液滴尺寸减小（表面体积比增大）促进H2O2生成；4. 提出ROS作为消毒剂解释病毒传播的季节性 | 该研究系统探究了相对湿度（15-95%）对水微液滴中活性氧（尤其是H2O2）生成的影响，发现H2O2浓度随RH升高先增后稳，与病毒存活率趋势相反，从而提出ROS是解释呼吸道病毒传播季节性的关键因素。实验结合NMR、MS和EPR，并利用D2O同位素标记揭示了空气中水分子在界面反应中的重要作用。 | 理论计算部分未涉及；部分细节（如具体电场强度）未在文本中明确给出。
pdf | 2024-SciAdv-Onsite ammonia synthesis from water vapor and.pdf | Onsite ammonia synthesis from water vapor and nitrogen in the air | Yes | High | 研究论文 | 利用空气中水蒸气和氮气原位合成氨 | 氮还原反应（N₂ + 3H₂O → 2NH₃ + 1.5O₂） | 氮气（N₂）、水蒸气（H₂O） | 氨（NH₃） | 水微液滴 | 喷雾（喷嘴） | 水 | 室温、常压；相对湿度30-90%；风速5-13 mph；pH 5-6 | 质谱（MS）、紫外-可见光谱（UV-Vis）、拉曼光谱、皮安计 | Yes | 微液滴界面接触起电产生电场驱动反应，无需外部电源，相比Haber-Bosch过程大幅降低能耗和碳排放 | Yes | 1小时内氨浓度25-120 μM；优化后2小时喷雾氨浓度270.2 ± 25.1 μM；实验室规模可达毫摩尔级 | 水微液滴与Fe₃O₄-Nafion催化剂接触起电，形成电场，N₂吸附于Fe₃O₄表面，水微液滴提供H原子或H⁺/e⁻，Nafion促进电子和质子传递，逐步加氢生成NH₃ | Yes | 密度泛函理论（DFT）模拟 | Yes | 水-固、水-气、固-气界面接触起电；微液滴尺寸（30-50 μm）与催化剂孔径（100 μm最佳）匹配；相对湿度、风速、盐度、pH影响界面电荷转移 | 开发了一种利用空气中水蒸气和氮气在室温常压下原位合成氨的方法，使用Fe₃O₄-Nafion催化剂网，无需外部电源或辐射，氨浓度可达270 μM，并构建了便携式装置 | 本文报道了一种利用空气中水蒸气和氮气在室温常压下通过Fe₃O₄-Nafion催化剂网原位合成氨的方法。水微液滴与催化剂接触起电产生电场驱动氮还原反应，无需外部电源。氨浓度在1小时内可达25-120 μM，优化后2小时可达270 μM。通过同位素标记、质谱、UV-Vis和拉曼光谱验证了氨的生成。DFT模拟揭示了催化机制。该技术有望替代高能耗的Haber-Bosch过程，实现绿色氨合成。 | 部分环境因素（如风速）对氨产量的具体影响未给出定量数据；理论计算部分仅提及DFT模拟，未提供详细结果。
pdf | 2024_Abhijit Nandy_Heavy Water Microdroplet Surface Enriches the Lighter Isotopologue Impurities.pdf | Highly efficient production of nitrite and nitrate from air at the gas-water interface of nanobubbles | Yes | High | Research Article | 利用纳米气泡气-水界面高效将空气中的氮气转化为亚硝酸盐和硝酸盐 | 氮气氧化为亚硝酸盐和硝酸盐 | N2, O2, H2O, Fe2+ | NO2-, NO3- | 纳米气泡 (Nanobubbles) | 使用多孔碳纤维膜连接振动杆（~10 Hz）和气体钢瓶（30 psi）产生纳米气泡 | 水（含50 μM Fe2+） | 室温，常压，无需外加电压或辐射，气体为空气或N2/O2混合气 | 纳米气泡发生器（Environmental Compliance Equipment），纳米颗粒追踪分析（NTA），质谱，紫外-可见分光光度计 | Yes | 纳米气泡相比微气泡具有更大的界面面积和曲率，增强界面电场，使NOx-产率提高约4倍（60.4 vs 15 μM hour-1） | Yes | NOx-生成速率60.4 ± 1.21 μM hour-1；H2O2生成速率56.1 ± 1.8 μM hour-1；5小时后NOx-浓度达293.4 μM | 纳米气泡界面原位生成H2O2，与Fe2+发生Fenton反应产生OH•，OH•氧化N2生成NO2-和NO3- | No | Unknown | Yes | 气-水界面电场增强、界面面积增大、界面产生OH• | 纳米气泡界面可高效将空气中的N2转化为NOx-，无需外加能量或化学试剂；产率远高于微气泡；通过同位素标记证实氮源为N2；界面反应占主导，体相反应可忽略 | 本文报道了一种利用纳米气泡气-水界面将空气中的氮气高效转化为亚硝酸盐和硝酸盐的方法。在含Fe2+的水溶液中，纳米气泡界面原位生成H2O2，通过Fenton反应产生OH•，进而氧化N2。NOx-生成速率达60.4 μM hour-1，是微气泡的4倍。该方法无需外加电压或辐射，具有环保、节能、可扩展的优点，有望用于可持续肥料生产。 | 题目猜测与正文不符，实际标题为'Highly efficient production of nitrite and nitrate from air at the gas-water interface of nanobubbles'；文件名中的作者和年份可能不准确。
pdf | 2024_Alexander J. Grooms_Programmable Plasma-Microdroplet Cascade Reactions for Multicomponent Systems.pdf | Programmable Microdroplet Cascade Reactions: Uncatalyzed Michael Addition for Carbon–Carbon Bond Formation via Plasma–Water Fusion | Yes | High | Research Article | Programmable plasma-microdroplet cascade reactions for uncatalyzed Michael addition and Hantzsch reaction | Uncatalyzed Michael addition and Hantzsch cascade reaction | 1,3-dicarbonyl compounds (Michael donor) and α,β-unsaturated carbonyl compounds (Michael acceptor); for Hantzsch: aldehydes, β-ketoesters, ammonia source | Michael addition products (C-C bond formation); symmetric Hantzsch products | Charged water microdroplets | Contained-ESI source with chemically etched spray capillaries; coaxial introduction of reagents | Water (green medium) | Non-thermal plasma discharge combined with microdroplet spray; ambient conditions | Plasma-water microdroplet fusing platform; contained-ESI source; tandem mass spectrometry | Yes | Reactive environment of plasma discharge combined with charged water microdroplets enables uncatalyzed Michael addition, implying acceleration compared to bulk methods. | No | Contained-ESI source with chemically etched spray capillaries; coaxial introduction of reagents | Plasma generates reactive oxygen species (ROS) that convert 1,3-dicarbonyl compounds into Michael donor species; microdroplet interface facilitates reaction without catalyst. | No | Contained-ESI source with chemically etched spray capillaries; coaxial introduction of reagents | Yes | Microdroplet surface provides unique reactive environment; plasma-droplet fusion enhances reactivity. | Demonstrated programmable uncatalyzed Michael addition and Hantzsch cascade reactions using plasma-microdroplet platform; reaction programmability via reagent selection and emitter operation mode control. | This paper presents a programmable plasma-microdroplet cascade platform for uncatalyzed Michael addition and Hantzsch reactions in water, enabling C-C bond formation without strong base or organic solvents. | Quantitative rate/yield data not provided in the given text; theoretical calculations not mentioned.
pdf | 2024_Alexandra M. Deal_A Detailed Reaction Mechanism for Thiosulfate Oxidation by Ozone in Aqueous Environments.pdf | The role of the droplet interface in controlling the multiphase oxidation of thiosulfate by ozone | Yes | High | 研究论文 | 微液滴中硫代硫酸盐与臭氧的多相氧化反应机理，重点关注液滴界面的作用 | 硫代硫酸盐（thiosulfate）与臭氧（ozone）的氧化反应 | 硫代硫酸根离子（S2O3^2-）、臭氧（O3） | 硫酸根（SO4^2-）、二氧化硫（SO2）、连二亚硫酸根（S2O4^2-）、连三硫酸根（S3O6^2-）、连四硫酸根（S4O6^2-）、亚硫酸根（SO3^2-）、亚硫酸氢根（HSO3-）等 | 气溶胶、云滴、悬浮微液滴 | 四极电动力学阱（QET）捕获的悬浮微液滴 | 水 | pH 5、9、13；气相臭氧浓度变化；硫代硫酸钠浓度0.25 M；缓冲液（pH 5用丙二酸和NaOH，pH 9用甘氨酸和HCl，pH 13用NaOH未缓冲） | 深紫外二次谐波光谱（DUV-SHG）、常压X射线光电子能谱（APXPS）、四极电动力学阱（QET）结合开放端口采样接口-质谱（OPSI-MS）、Kinetiscope©随机反应-扩散模型 | Yes | 讨论了微液滴中反应速率增强的现象，归因于高表面积体积比和界面反应贡献，但存在争议；本研究通过定量界面和体相贡献来理解加速机制 | Yes | 硫代硫酸盐在空气-水界面的吉布斯自由能ΔG = -7.3 ± 2.5 kJ mol⁻¹；最大表面浓度[S2O3^2-(ads)]max = 2.7 ± 1.3 M；界面反应贡献从pH 5的~65%降至pH 13的~45%；硫酸根在pH 5时有两种生成路径，界面贡献>70%和>98%体相 | 硫代硫酸盐与臭氧反应生成臭氧化物中间体[S2O3OOO]^2-，该中间体通过三条路径分解生成硫酸根、二氧化硫、连二亚硫酸根及其共轭酸；连二亚硫酸根与溶解氧反应生成硫酸根和二氧化硫，或与二氧化硫反应生成连三硫酸根；HS2O4-与硫代硫酸盐反应生成连四硫酸根；二氧化硫可水解生成亚硫酸氢根和亚硫酸根，亚硫酸根被臭氧氧化为硫酸根；pH影响分支比和酸碱平衡 | Yes | 随机反应-扩散模型（Kinetiscope©）、Langmuir吸附模型 | Yes | 界面吸附吉布斯自由能、表面浓度、界面反应分数、pH对界面贡献的影响、离子表面活性差异 | 硫代硫酸盐具有显著的表面亲和性，而硫酸根和亚硫酸根表面倾向可忽略；界面反应贡献随pH升高而降低；硫酸根在pH 5时可通过两种不同路径生成，界面贡献差异显著；研究结果对采矿废水处理、大气化学和多相反应机理有重要意义 | 本文通过DUV-SHG和APXPS测量了硫代硫酸盐、硫酸根和亚硫酸根在空气-水界面的吸附吉布斯自由能和表面浓度，结合随机动力学模型，定量了硫代硫酸盐与臭氧反应中界面和体相的贡献，发现界面贡献随pH变化，且硫酸根生成路径的界面贡献差异很大。 | 部分数据（如最大表面浓度）有较大误差范围；pH 13溶液未使用缓冲液；硫酸根SHG测量因光学限制偏离共振条件；模型假设Langmuir吸附，可能不适用于所有情况。
pdf | 2024_Anubhav Kumar_Water Microdroplets in Air_ A Hitherto Unnoticed Natural Source of Nitrogen Oxides.pdf | Negative charge acquisition by isolated single microdroplets from plasma exposure at atmospheric pressure | Yes | High | Research Article | 微液滴在等离子体中的电荷获取及其对化学反应的影响 | 等离子体充电微液滴 | 水微液滴、等离子体（He气体、RF驱动） | 带电微液滴（负电荷） | 单个孤立微液滴 | 压电式微滴发生器（MicroFab MJ-ATP-01），孔径20 μm，频率20 Hz | 水 | 大气压，RF驱动等离子体（13.56 MHz），He气体流速0.7-1.3 sLm，液滴直径47 μm，等离子体暴露时间约4 ms | RF驱动大气压等离子体装置，同轴环形电极，电荷放大器（Amptek A250F），示波器（Tektronix MDO34） | Yes | 文献提到等离子体充电微液滴可显著增强化学反应速率（数量级提升），但本文主要关注电荷测量，未直接测量反应加速。 | Yes | 测得单个液滴电荷为0.8-2.0×10^7个电子，接近瑞利极限；模拟显示电荷随直径增加呈二次多项式增长，通量密度随直径减小而增加。 | 等离子体中高能电子优先撞击液滴表面形成负电荷层，随后达到浮点电位；液滴表面电场和电荷影响反应速率。 | Yes | 有限元模拟（等离子体充电的漂移-扩散模型），Ramo-Shockley定理计算感应电流，椭圆积分求解脉冲形状。 | Yes | 高表面积体积比、部分溶剂化效应、表面电荷和电场、超薄电双层、离子分离与排列、浓度梯度、极端pH、电荷传输、自发氧化还原反应。 | 单个47 μm水液滴经等离子体暴露后获得接近瑞利极限的负电荷（0.8-2.0×10^7电子）；电荷测量值与模拟结果存在差异，可能由于水簇离子降低正离子迁移率及RF振幅增强电子密度和温度；液滴尺寸减小有利于表面反应速率增强。 | 本文实验测量了单个微液滴经大气压RF等离子体充电后的电荷量，接近瑞利极限，并通过有限元模拟分析了充电过程，讨论了界面效应和尺寸对反应速率的影响。 | 电荷测量值受液滴径向偏移和背景正离子屏蔽影响，存在约17%的修正；模拟与实验的差异原因尚需进一步研究。
pdf | 2024_B. K. Spoorthi_Spontaneous weathering of natural minerals in charged water microdroplets forms nanomaterials.pdf | Spontaneous weathering of natural minerals in charged water microdroplets forms nanomaterials | Yes | High | Research Article | 微液滴中天然矿物的自发风化形成纳米材料 | 天然矿物（石英、刚玉）在带电水微液滴中的风化/碎裂过程 | 天然石英（SiO2）、天然红宝石（Al2O3）、熔融氧化铝（Al2O3） | 纳米颗粒（SiO2、Al2O3纳米材料） | 带电水微液滴 | 电喷雾（home-built electrospray set-up） | 超纯水（18.5 MΩ Milli Q） | 环境条件（25°C，50-60%相对湿度）；喷雾电压3.0-5.5 kV；流速由注射泵控制；毛细管内径50 μm | 高分辨FESEM (Verios G4 UC)、HRTEM (JEOL 3010)、XRD (Rigaku SmartLab)、拉曼光谱 (Witec CRM alpha 300 S)、质谱 (Thermo LTQ XL)、电喷雾装置 | Yes | 微液滴中带电环境加速了矿物的碎裂，形成纳米材料；与体相相比，微液滴中反应速率显著提高 | Yes | 收集产率通过称重法测定；喷雾后石英颗粒尺寸减小，XRD峰展宽表明纳米尺寸形成；未给出具体速率常数或产率数值 | 带电微液滴中的高电场和质子（H+）导致矿物表面产生堆垛层错，降低解理能和滑移能，促进纳米颗粒的形成；DFT计算表明负的广义层错能（SFE）支持自发滑移 | Yes | 密度泛函理论（DFT），使用QUANTUM ESPRESSO软件，PBEsol泛函，超软赝势；计算了体相和slab的滑移能、解理能；考虑了电场和氢原子效应 | Yes | 微液滴-矿物界面；带电界面产生高电场；质子与表面相互作用；界面电荷促进滑移和碎裂 | 1. 天然石英和刚玉在带电水微液滴中自发碎裂形成纳米颗粒；2. 实验和DFT计算表明，微液滴中的高电场和质子降低了滑移能，使碎裂在能量上有利；3. 该方法可扩展至多种矿物，为纳米材料绿色合成提供新途径 | 本文报道了在带电水微液滴中天然矿物（石英、刚玉）自发风化形成纳米材料。通过电喷雾产生微液滴，结合多种表征手段和DFT计算，揭示了高电场和质子诱导的滑移机制。研究为纳米材料的可持续合成提供了新思路。 | 部分实验条件（如具体流速、喷雾时间）未在片段中明确给出；产率数值未具体列出；反应加速的定量比较未提供
pdf | 2024_Eugénie Kluczka_Enhanced Catalytic Activity of a de novo Enzyme in a Coacervate Phase.pdf | Enhanced Catalytic Activity of a de novo Enzyme in a Coacervate Phase | Yes | High | 研究论文 | 凝聚相微液滴中从头设计酶的催化活性增强 | 过氧化物酶反应：邻苯二胺（oPD）在过氧化氢存在下被C45酶氧化为2,3-二氨基吩嗪（DAP） | C45酶、邻苯二胺（oPD）、过氧化氢（H2O2） | 2,3-二氨基吩嗪（DAP） | 复合凝聚微液滴（coacervate microdroplets） | 通过带相反电荷的多糖（DEAE-葡聚糖和CM-葡聚糖）在缓冲液中混合，发生液-液相分离自发形成 | 20 mM 磷酸钠缓冲液，pH 7.4 | DEAE-葡聚糖浓度3 mg/mL，CM-葡聚糖浓度9 mg/mL；C45酶浓度0.25 μM；H2O2浓度1 mM；oPD浓度范围10-1000 μM；温度未明确说明（推测室温） | 荧光光谱仪（监测DAP荧光）、紫外-可见分光光度计（测定分配系数）、共聚焦荧光显微镜（成像和FRAP） | Yes | 在体相凝聚相中，C45酶的催化效率（k'/KM）相比缓冲液条件提高了约2.5倍（从7.7×10^2 M^-1 s^-1增至1.9×10^3 M^-1 s^-1）；而在微液滴悬浮液中，催化效率未显著提高。 | Yes | 缓冲液中：KM = 105 ± 7 μM, k' = 8.1 ± 1.2 × 10^-2 s^-1, k'/KM = 7.7 ± 0.7 × 10^2 M^-1 s^-1；体相凝聚相中：KM = 1.5 ± 0.3 × 10^3 μM, k' = 2.9 ± 0.5 s^-1, k'/KM = 1.9 ± 0.3 × 10^3 M^-1 s^-1；微液滴悬浮液中：KM = 1.1 ± 0.2 × 10^3 μM, k' = 0.9 ± 0.1 s^-1, k'/KM = 8.2 ± 0.8 × 10^2 M^-1 s^-1。 | 增强的催化效率主要源于大分子拥挤效应以及凝聚相基质中酶构象动力学的改变，而非简单的底物或酶富集效应。静电相互作用导致KM增加，但拥挤效应和构象变化提高了k'。 | No | Unknown | Yes | 讨论了凝聚相基质（而非液滴-溶液界面）对酶活性的影响；强调了体相凝聚相环境（拥挤、相互作用）的重要性，以及微液滴悬浮液中相交换（底物供应、产物抑制）的影响。 | 1. 从头设计的过氧化物酶C45在凝聚相中表现出增强的催化效率；2. 增强主要源于大分子拥挤和酶构象动力学变化，而非简单的富集效应；3. 体相凝聚相比微液滴悬浮液更有效地提高酶活性；4. 为设计具有生物催化活性的合成细胞器提供了原理。 | 该研究利用多糖基复合凝聚微液滴作为无膜细胞器模型，研究了从头设计的过氧化物酶C45的催化活性。通过比较缓冲液、微液滴悬浮液和体相凝聚相中的反应动力学，发现体相凝聚相显著提高了酶的催化效率（约2.5倍），主要归因于大分子拥挤和酶构象动力学的改变。研究强调了凝聚相基质对酶催化的重要作用，超越了简单的分配效应。 | 温度未明确说明；理论计算未涉及；界面效应讨论较少，主要关注体相环境。
pdf | 2024_Fernando Galembeck_The emerging chemistry of self-electrified water interfaces.pdf | The emerging chemistry of self-electrified water interfaces | Yes | High | Review | 水界面自带电现象及其在化学合成、能源产生等方面的应用 | 水界面带电引发的化学反应，包括微液滴中的反应 | Unknown | Unknown | 带电水微液滴 | 喷雾、自然过程（如瀑布）等 | 水 | 环境温度、湿度、电场等 | AFM（原子力显微镜）、开尔文探针、法拉第杯等 | Yes | 微液滴中的反应速率比体相水快，微液滴可作为微反应器 | No | Unknown | 水界面带电导致局部电化学势差异，从而影响反应活性和传质 | Yes | Maxwell-Wagner-Sillars效应、介电弛豫理论等 | Yes | 界面电荷积累、电化学势梯度、表面张力变化等 | 水是普遍的电化剂，能导致任何接触或含有水的材料产生带电区域；带电水微液滴中可发生体相水中不发生的反应；界面带电可降低水的表面张力，影响润湿、铺展等性质；利用湿气充电的非对称电容器可同时产生电力和绿色氢气。 | 本文综述了水界面自带电现象的新兴化学，指出水不仅是静电耗散剂，更是普遍的电化剂。水界面带电导致电荷镶嵌结构，影响化学反应活性、传质、相变动力学等。特别地，带电水微液滴可作为微反应器，加速反应。此外，界面带电可用于能源产生（如湿气发电）和绿色制氢。 | 部分细节（如具体反应物、产物、定量数据）未在片段中明确给出。
pdf | 2024_Kathryn J. Vannoy_An Electrochemical Perspective on Reaction Acceleration in Microdroplets.pdf | Are redox catalytic reaction rates accelerated in microdroplets on electrode surfaces? | Yes | High | Original research | 微液滴中氧化还原催化反应加速的电化学视角 | 电化学诱导的均相氧化还原催化（EC'反应） | 还原态介体P、底物M | 氧化态介体Q、产物 | 电极表面固定的球形帽状微液滴 | 溶剂蒸发法（在电极表面直接形成） | 油滴（电活性油）被惰性水相电解质包围 | 接触角θ=π/4, π/2, 3π/4；基底半径a=0.5 mm；扩散系数DP=DQ=DM=10^-5 cm^2/s；均相速率常数kEC'=10^9 M^-1 s^-1或10^3 M^-1 s^-1；扫描速率范围对应无量纲扫描速率s=100~1000；过量因子γ=1, 100, 1000；标准异相速率常数ks=3.1 cm/s；传递系数α=0.5；温度T=298 K | 有限差分数值模拟（共形变换） | Yes | 通过与文献实验数据对比，证明微液滴中不存在液滴诱导的氧化还原催化反应加速。建议重新审视任何通过增加速率常数推断的微液滴表面反应加速。 | Yes | 均相速率常数kEC'取10^9 M^-1 s^-1和10^3 M^-1 s^-1；无量纲极限电流ψlim与接触角关系：ψlim=5.64×10^2 θ^-0.980；Damköhler数λ变化范围覆盖12个数量级。 | EC'机理：P - e- ⇄ Q，Q + M → P + 产物。假设离子跨液滴/流体界面转移快速，仅考虑介体物种的电极反应和均相催化反应。 | Yes | 有限差分数值方法，共形变换，无量纲化处理，Butler-Volmer动力学，Nernst平衡假设，Matsuda-Ayabe参数判断可逆性。 | Yes | 三相边界（triple phase boundary）处的反应性导致空间和时间非均匀性；接触角影响扩散 regime；液滴/流体界面可能产生异相反应性。 | 1. 微液滴中不存在液滴诱导的氧化还原催化反应加速。2. 三相边界处的奇异点导致收敛/发散扩散，需精确模拟。3. 与文献实验数据对比，发现之前报道的加速可能是由于未考虑多维动力学。4. 建议重新审视微液滴表面反应加速的推断。 | 本文通过数值模拟研究电极表面微液滴中的EC'反应，证明无液滴诱导的反应加速，并指出三相边界动力学的重要性。 | 模拟假设扩散系数相等、电极动力学可逆、离子转移快速，可能与实际实验有偏差。实验数据来自文献，未直接进行实验验证。
pdf | 2024_Ke Gong_Revisiting the Enhanced Chemical Reactivity in Water Microdroplets_ The Case of a Diels–Alder Reaction.pdf | Constructing scalable hydrophobe–water micro-interfaces for catalyst-free generation of H2O2 via macroporous resins | Yes | High | Research Article | 利用大孔树脂构建可扩展的疏水-水微界面，实现无催化剂生成H2O2 | 氧还原反应（ORR）生成H2O2 | H2O, O2 | H2O2 | 固体-水微界面（大孔树脂孔道内捕获的水微液滴） | 搅拌大孔树脂悬浮液，水被吸入疏水孔道形成微液滴 | 水 | 室温、常压、无外部光照或电能输入，pH 9（最优），搅拌速度影响分散和产率 | 磁力搅拌器、离心机、荧光光谱仪（HRP-AR法）、紫外-可见分光光度计（PTO法）、核磁共振（1H NMR）、高分辨质谱、电子自旋共振（ESR） | Yes | 与喷雾或冷凝水微液滴相比，大孔树脂体系实现了H2O2浓度积累提高2-3个数量级（~1 mM vs ~1 μM），但产率低于超声辅助的PTFE体系 | Yes | H2O2生成速率约0.51 μmol g_MPR⁻¹ h⁻¹，一周后积累浓度约1 mM；1000 mL放大实验验证可行性 | 疏水大孔树脂与水接触形成Cassie-Baxter状态，孔道内捕获空气/O2，界面电荷分离产生电子，通过氧还原反应（ORR）生成H2O2，涉及·OH、e⁻、·O₂⁻等活性物种；电子来源可能为树脂表面氧化或水氧化 | No | Unknown | Yes | 疏水-水微界面面积（S/V比）、树脂的疏水性和多孔结构、搅拌分散状态、pH、盐浓度 | 1. 疏水大孔树脂可构建稳定、可扩展的疏水-水微界面，实现无催化剂连续生成H2O2；2. 多孔性和疏水性均至关重要；3. 生成速率与表面积正相关；4. 机理为界面ORR，pH 9最优；5. 体系耐盐、无需外部能量输入，具有实际应用潜力 | 本文报道了利用疏水大孔树脂（MPRs）构建可扩展的疏水-水微界面，在无催化剂、无外部能量输入条件下，通过氧还原反应持续生成H2O2，产率约0.51 μmol g⁻¹ h⁻¹，一周积累浓度达~1 mM，并成功放大至1 L。研究揭示了多孔结构和疏水性的关键作用，提出了界面电荷分离驱动的ORR机理。 | 部分细节（如理论计算）未在文本中明确提及，已标注为Unknown；文件名与正文内容不符，但以正文实际内容为准。
pdf | 2024_Kevin R. Wilson_Chemical Kinetics in Microdroplets.pdf | Chemical Kinetics in Microdroplets | Yes | High | Review | 微液滴中的化学动力学，特别是微液滴中反应加速的机理和动力学框架 | 微液滴中的多相化学反应，包括表面和体相反应 | A和B（通用反应物） | C（通用产物） | 微米级液滴（半径1-100微米） | Unknown（综述未指定具体生成方法） | 水（主要讨论水溶液） | 温度、压力、离子强度、试剂浓度等（综述框架中提及） | 电喷雾电离质谱（ESI-MS）被提及为常用测量工具，但综述本身不限于此 | Yes | 微液滴中反应加速因子可达10^6以上，甚至热力学和动力学不利的反应也能进行 | Yes | 加速因子（AF）超过10^6；表面分子比例Ns/b在微液滴中为0.1-10^-2，而在烧杯尺度为10^-3-10^-5；吸附长度Lads可达6.2微米 | 动力学约束（kinetic confinement）概念：液滴尺寸与反应特征长度（反应-扩散长度、吸附长度、临界半径）的比较决定反应是否加速；界面部分溶剂化、试剂取向、表面酸碱性极端、强电场等可能机制 | Yes | 反应-扩散动力学模拟（Kinetiscope）、Langmuir吸附框架、分子动力学（MD）模拟 | Yes | 界面厚度（1 nm）、表面吸附/解吸速率常数、表面浓度、表面与体相体积比、表面分子比例Ns/b、吸附长度Lads、临界半径rcrit | 微液滴中反应加速并非由于纳米约束，而是动力学约束；液滴尺寸接近反应特征长度时，表面分子比例显著增大，导致整体反应对界面性质更敏感；提出了一个概念框架来理解何时及为何微液滴反应动力学与宏观不同 | 本文是一篇综述，提出了动力学约束的概念来解释微液滴中的反应加速。通过将液滴简化为表面和体相两个动力学区域，并引入反应-扩散长度、吸附长度和临界半径等特征长度，说明当液滴尺寸接近这些长度时，表面分子比例增大，界面效应显著影响整体反应动力学。综述指出加速机制可能多种多样，包括界面部分溶剂化、强电场等，但需要进一步研究。 | 综述未提供具体实验数据，而是提出概念框架；加速机制尚无共识；部分内容基于假设和模型
pdf | 2024_Meng Li_Enhanced condensation kinetics in aqueous microdroplets driven by coupled surface reactions and gas-phase partitioning.pdf | Enhanced condensation kinetics in aqueous microdroplets driven by coupled surface reactions and gas-phase partitioning | Yes | High | 研究论文 | 微液滴中丙酮酸缩合反应的增强动力学及其与界面反应和气相分配的耦合机制 | 丙酮酸缩合反应生成齐蒙酸 | 丙酮酸 (pyruvic acid, PA) | 齐蒙酸 (zymonic acid, ZA) | 酸性水相微液滴 | 将微液滴滴涂在疏水基底上 | 水 | 温度可控、相对湿度可控的环境池；初始pH<1；相对湿度85%-95%；温度295 K附近；微液滴半径约100-400 μm | 共聚焦拉曼光谱仪、光学显微镜 | Yes | 微液滴中反应速率显著快于体相溶液；PA蒸发和水分配加速反应；温度升高、相对湿度降低均加速反应；产物ZA的加入消除诱导期，但加速机制涉及水分配而非单纯自催化 | Yes | 给出了PA浓度随时间变化的S形动力学曲线；不同初始半径、相对湿度和温度下的反应速率；最大表观反应速率与液滴尺寸的关系；无PA蒸发时反应8小时无明显变化，有PA蒸发时1小时内完成 | 反应发生在气-水界面；PA蒸发和水分配导致液滴组成和尺寸动态变化；动力学模型包含界面反应、扩散、PA蒸发和水分配；模型拟合表明需包含自催化步骤（ZA催化界面缩合反应） | Yes | 扩散-反应-分配模型（diffusion–reaction–partitioning model） | Yes | 气-水界面；界面反应主导；PA和水的气相分配；界面酸度；部分溶剂化效应 | 1. 微液滴中PA缩合反应呈现尺寸、RH和温度依赖的S形动力学；2. PA蒸发和水分配是反应加速的关键；3. 产物ZA的加入消除诱导期，但机制涉及水分配而非单纯自催化；4. 动力学模型需包含自催化步骤才能拟合数据；5. 首次发现小分子有机物在气-水界面的自催化作用 | 本研究通过实验和动力学建模揭示了微液滴中丙酮酸缩合反应增强的机制：界面反应与气相分配（PA蒸发和水分配）的耦合驱动了S形动力学，且产物ZA的自催化作用在界面发生。研究强调了微液滴的动态性质对反应动力学的重要影响。 | 文本中未明确提及液滴生成的具体装置细节（如微流控芯片或喷雾），仅描述为将微液滴滴涂在疏水基底上；未提供具体的速率常数数值；理论模型细节未在片段中完全展示。
pdf | 2024_Muzzamil Ahmad Eatoo_Why do some metal ions spontaneously form nanoparticles in water microdroplets_ Disentangling the contributions of the air–water inter.pdf | Why do some metal ions spontaneously form nanoparticles in water microdroplets? Disentangling the contributions of the air–water interface and bulk redox chemistry | Yes | High | edge article | 微液滴中金属离子自发形成纳米颗粒的机制，区分空气-水界面和本体氧化还原化学的贡献 | 金属离子（Au3+, Pt4+, Fe3+等）在水或醇类溶剂中自发还原生成纳米颗粒，伴随水或醇的氧化 | HAuCl4, PtCl4, FeCl3, AlCl3, GdCl3, FeCl2, CuCl2, MgCl2, NiCl2, ZnCl2, NaCl等金属盐；溶剂：水、甲醇、乙醇、乙腈 | 金纳米颗粒（Au NPs）、铂纳米颗粒（Pt NPs）、H2O2、O2、Au+、Pt2+、Fe2+等 | 喷雾微液滴（pneumatically sprayed microdroplets） | 气动雾化（pneumatic nebulization）：内毛细管（0.1 mm不锈钢）注入溶液，外毛细管通高压干燥N2气（100 psi）剪切形成微液滴，流速25 μL/min | 水（MilliQ或HPLC级）、甲醇、乙醇、乙腈 | 室温（22 °C），常压，溶液浓度0.1 M至0.3 M，pH变化（酸性抑制反应），溶解氧无显著影响 | 透射电子显微镜（TEM）、扫描电子显微镜（SEM）、动态光散射（DLS）、X射线光电子能谱（XPS）、核磁共振波谱（NMR）、气相色谱（GC）、过氧化氢检测试剂盒（HPAK） | Yes | 实验发现微液滴环境对纳米颗粒形成速率无显著增强；本体溶液和微液滴中均发生自发还原，微液滴未加速反应 | Yes | HAuCl4浓度增加时H2O2生成量增加，呈化学计量关系；低浓度（<0.05 M）Au3+完全还原为Au NPs，高浓度（>0.05 M）主要还原为Au+；Pt4+和Fe3+也产生H2O2但量较少 | Au3+还原半反应：AuCl4- + 3e- → Au + 4Cl- (E°=1.002 V) 和 AuCl4- + 2e- → AuCl2- + 2Cl- (E°=0.92 V)；氧化半反应：水氧化生成H2O2和O2，如O2 + 2H2O + 4e- → 4OH- (E°=0.40 V) 和 H2O2 + H+ + e- → HO• + H2O (E°=0.39 V)；反应由电化学势驱动，本体溶液即可发生，非界面专属 | No | Unknown | Yes | 空气-水界面效应被质疑；实验表明自发还原是本体现象，微液滴几何和界面无显著贡献；对比了不同溶剂（水、醇、乙腈）中反应，乙腈中反应微弱，说明水或醇的氧化是关键 | 1. Au3+和Pt4+在水和醇中自发还原生成纳米颗粒，本体溶液和微液滴中均发生，微液滴无加速作用；2. 还原伴随水氧化生成H2O2和O2；3. 酸性条件抑制反应；4. 其他金属离子（如Fe3+）也发生还原但仅生成低价离子而非零价纳米颗粒；5. 反应可用电化学系列解释，非界面专属 | 该研究通过对比多种金属盐在本体溶液和喷雾微液滴中的行为，发现Au3+和Pt4+在水和醇中自发还原生成纳米颗粒，该过程在本体溶液中即可发生，微液滴的空气-水界面并非必要，且无显著加速效应。还原反应伴随水氧化生成H2O2和O2，受pH和浓度影响，可用标准电极电势解释。该结果挑战了此前认为微液滴界面驱动金属离子还原的观点。 | 文本中未明确提及理论计算，但引用了他人计算工作；微液滴尺寸约20 μm，但未详细说明分布；部分金属离子（如Fe3+）仅部分还原，未形成零价纳米颗粒
pdf | 2024_R. Graham Cooks_Breaking down microdroplet chemistry.pdf | Spraying of water microdroplets forms luminescence and causes chemical reactions in surrounding gas | Yes | High | 研究论文 | 水微液滴喷雾产生发光并引发周围气体化学反应 | 微液滴分裂产生电荷分离，导致放电（微闪电），进而激发、解离或电离周围气体分子，引发化学反应 | 水、氮气、甲烷、二氧化碳、氨气、苯、辛烷、溴、氙等 | 含C-N键的有机分子（如氢氰酸、甘氨酸、尿嘧啶）、苯正离子、辛烷碎片离子、Br2+、Xe+、NO+、NO2+等 | 水微液滴 | 喷雾（通过熔融石英毛细管注入水，用氮气雾化） | 水（微液滴）和气体（空气、氮气、甲烷等） | 室温，喷雾流速10 μl/min，氮气压力最高120 psi，单液滴声悬浮实验，电极接地或施加±4 kV电压 | 声悬浮装置、高速相机（FASTCAM NOVA R3-4K）、光子放大检测器（PDA36UV）、光子计数器（H8259）、质谱仪（MS）、COMSOL 6.1仿真 | No | Unknown | Yes | 反应时间小于200 μs；光子计数从约100 counts/s（暗计数）增至300 counts/s；电场强度超过8×10^9 V/m；微闪电能量介于12.13 eV（Xe第一电离能）和12.5 eV（C2HF5第一电离能）之间 | 水喷雾时形成带相反电荷的微液滴，液滴靠近时发生电子跃迁，产生放电（微闪电），激发气体分子产生发光，并电离、解离气体分子，引发类似米勒-尤里实验的有机合成 | Yes | COMSOL 6.1仿真计算带电液滴间的电场 | Yes | 气-水界面接触起电导致液滴带电；界面处产生•H和•OH自由基 | 1. 水微液滴分裂时无需外加电压即可产生发光（微闪电）；2. 微闪电能量足以电离第一电离能高达12.13 eV的气体分子；3. 室温水喷雾到N2、CH4、CO2、NH3混合气体中可合成含C-N键的有机分子（如HCN、甘氨酸、尿嘧啶），为生命起源提供新途径 | 该研究证明水微液滴喷雾时因电荷分离产生微闪电，可激发、电离周围气体分子，并在无外加电压下引发化学反应，模拟了早期地球的有机合成。 | 部分细节（如具体产率、反应速率常数）未明确给出；微闪电能量上限基于质谱灵敏度推断，可能存在不确定性。
pdf | 2024_Ruijuan Zhao_Spontaneous formation of reactive redox radical species at the interface of gas diffusion electrode.pdf | Spontaneous formation of reactive redox radical species at the interface of gas diffusion electrode | Yes | High | Research Article | 自发形成活性氧化还原自由基物种在气体扩散电极界面的研究 | 气体扩散电极界面处水自由基阳离子/阴离子对（H2O•+/H2O•–）的自发生成及其引发的氧化还原反应 | 水（H2O）、气体（Ar或O2）、自旋捕获剂DMPO、探针分子（K2SO3、I–、Fe(CN)64–、HCOOK、Cl-Ac等）、18-冠-6 | H2O•+、H2O•–、•OH、DMPO加合物、SO3•–、I3•–、Fe(CN)63–、CO2•–、CO、Cl–等 | 气泡-水界面（bubbles-in-water） | 通过气体扩散电极（GDE）的疏水/亲水多孔碳纸通入气体（Ar或O2）产生气泡 | 水 | 室温，气体流速40 mL/min，水循环流速2 mL/min，运行时间20-40分钟，无外加偏压，无催化剂 | 电子顺磁共振（EPR）、紫外-可见光谱（UV-Vis）、纳米颗粒追踪分析（NTA）、离子色谱（IC）、气相色谱（GC） | Yes | 文献引言提到微液滴中化学反应可加速2-6个数量级，但本文主要关注气泡-水界面自由基的自发生成，未直接测量反应加速倍数。 | Yes | 纳米气泡累积浓度5.7×10^7/mL，中心直径175 nm；18-冠-6存在下Cl–产率提高10倍；EPR信号强度随时间变化。 | 气体通过多孔碳纸产生气泡-水界面，界面处水分子自发解离生成H2O•+/H2O•–对，H2O•+与水反应生成•OH，H2O•–作为还原剂；18-冠-6通过络合稳定H2O•+，抑制其与H2O•–复合，提高自由基浓度。 | No | Unknown | Yes | 气/水界面面积、气泡尺寸、界面电场、离子和自由基在界面的富集、疏水/亲水处理对界面的影响 | 1. 在无外加偏压和催化剂条件下，气体扩散电极界面可自发产生氧化性（H2O•+、•OH）和还原性（H2O•–）自由基。2. 18-冠-6能有效稳定H2O•+，提高其反应活性，同时增加H2O•–浓度。3. 该界面类似微电化学池，可同时进行氧化和还原反应。 | 本文揭示了气体扩散电极（GDE）的气泡-水界面可自发产生高活性氧化还原自由基（H2O•+/H2O•–及•OH），并通过EPR、UV-Vis等多种手段验证。引入18-冠-6可稳定H2O•+，显著增强自由基浓度和反应活性。该发现为理解GDE界面微环境及开发无外加偏压的化学反应提供了新思路。 | 文本中未明确提及理论计算；反应加速倍数仅引用文献，未在本文中直接测量；部分定量数据（如产率）未给出具体数值。
pdf | 2024_Samantha T. Johnson_Computational Methods for Modeling Electrospray Microdroplet Chemistry for Improved Quantitative Mass Spectrometry.pdf | Computational Methods for Modeling Electrospray Microdroplet Chemistry for Improved Quantitative Mass Spectrometry | Yes | High | Research Report | 微液滴化学在电喷雾电离质谱定量分析中的计算建模 | 电喷雾电离过程中的液滴形成、蒸发、质子化反应及分析物充电 | 乙腈(MeCN)、水(H2O)、质子、中性分析物 | 质子化分析物、带电物种 | 电喷雾微液滴 | 电喷雾电离(ESI)通过泰勒锥形成和液滴夹断 | 乙腈-水混合溶剂 | 温度变化、液滴尺寸变化、初始pH=7、电场作用 | OpenFOAM平台（连续介质模型）、分子动力学模拟（原子模型） | Yes | 微液滴中反应加速可能由于界面效应、溶剂蒸发导致的浓度变化和质子迁移；文中提到水含量增加可能改变分析物溶剂化环境并促进反应，如质子转移反应加速。 | Yes | 液滴蒸发自由能垒（kJ/mol）、5 ns后液滴组成变化、MeCN优先蒸发导致水富集、质子浓度分布（库仑/立方米） | MeCN表面富集和快速蒸发导致液滴水富集；质子向界面迁移导致局部pH变化；分析物根据pKa和pH分布发生质子化；Na+优先溶剂化环境影响其在液滴中的位置。 | Yes | 连续介质模型（电水动力学EHD，Navier-Stokes方程，Poisson方程，离子输运方程，VOF方法）；分子动力学模拟（原子模型，自由能计算，配位数分析） | Yes | 气-液界面质子积累导致局部pH变化；MeCN表面富集影响蒸发；界面处溶剂化环境差异影响分析物分布和反应性；界面处水链可能促进质子转移。 | 1. MeCN优先表面富集和快速蒸发导致液滴水富集。2. 质子向界面迁移导致局部pH显著降低。3. 分析物（如Na+）在液滴中具有优先溶剂化环境。4. 液滴尺寸和温度影响蒸发动力学和组成变化。5. 建立了耦合质子与中性分析物反应的EHD模型。 | 该报告通过连续介质和分子动力学模拟研究了电喷雾微液滴的化学行为，重点分析了乙腈-水混合溶剂的蒸发、质子迁移、分析物充电及界面效应，旨在提高ESI-MS定量分析的准确性。 | 部分细节（如具体反应物和产物名称）未明确给出，但根据上下文推断；实验条件中的具体温度值未提供；定量信息如速率常数未直接给出。
pdf | 2024_Ye‐Guang Fang_Mechanistic insight into the competition between interfacial and bulk reactions in microdroplets through N2O5 ammonolysis and hydrolysis.pdf | Mechanistic insight into the competition between interfacial and bulk reactions in microdroplets through N2O5 ammonolysis and hydrolysis | Yes | High | 研究论文 | 微液滴中界面反应与体相反应的竞争机制：N2O5氨解和水解的理论研究 | N2O5的水解和氨解反应 | N2O5, H2O, NH3 | HNO3, NH4NO3等 | 气溶胶液滴（aqueous aerosols） | Unknown | 液态水（liquid water） | 大气相关条件（tropospheric conditions） | 计算化学平台：CP2K, Gaussian 09, ORCA等 | Yes | 研究发现界面水解速率远慢于体相水解速率，但界面氨解速率主导了氨解过程，表明界面反应加速效应取决于具体反应。 | Yes | 体相水解速率：(2.3 ± 1.6) × 10⁻³ ns⁻¹；界面水解速率：(6.3 ± 4.2) × 10⁻⁷ ns⁻¹；氨解速率比体相水解快五个数量级；氨解与水解竞争时NH₃浓度阈值：1.9 × 10⁻⁴ mol L⁻¹。 | 水解：分子机制、离子机制、分步离子机制；氨解：类似机制。界面和体相中主导机制不同。 | Yes | QM/MM MD模拟（PBE0-D3/MOLOPT-DZVP-SR水平），SMS-MetaD增强采样，Bennett-Chandler方法计算速率，CCSD(T)/aug-cc-pVTZ//PBE0/6-31+G**基准计算。 | Yes | N2O5在气-水界面的优先吸附，界面自由能垒与体相不同，界面反应速率与体相差异显著。 | 1. 体相水解速率与实验一致，比界面水解快四个数量级；2. 界面过程对N2O5水解影响可忽略；3. 氨解在液态水中由界面过程主导，速率比体相水解快五个数量级；4. 高精度量子化学方法对准确描述微液滴反应至关重要。 | 本文通过高精度QM/MM MD模拟，揭示了N2O5在微液滴中水解和氨解的界面与体相竞争机制，提供了定量速率数据，指出界面效应在不同反应中作用不同。 | 文中未提及液滴生成方式及具体实验条件，理论计算基于模型体系，实际大气气溶胶的复杂性可能影响结论的普适性。
pdf | 2024_Ye‐Guang Fang_Spontaneous Generation of Alkoxide Radical from Alcohols on Microdroplets Surface.pdf | Dark Reactions in Microdroplets Explain Widespread Artifacts in Metabolomic Profiling | Yes | High | Research Article | 微液滴中暗反应导致代谢组学分析中广泛存在的假阳性离子 | 氧化、加成、缩合、还原胺化、脱羧偶联、自由基反应、乙腈介导的碳链延长和乙酰化等 | 代谢物（如血清素、甘氨酸、丙二酸等）、溶剂（乙腈、甲醇）、活性氧/氮物种 | 氧化产物、加成产物、缩合产物、还原胺化产物、脱羧偶联产物、自由基反应产物、乙腈介导的产物等 | 水微液滴（含有机溶剂） | 电喷雾电离（ESI）和解析电喷雾电离（DESI） | 水/乙腈/甲醇混合溶剂（如90:5:5 v/v/v） | 标准ESI设置，未施加高压时也检测到反应；正负离子模式；高分辨率质谱 | Orbitrap质谱仪（高分辨率质谱） | Yes | 微液滴中反应速率比体相加速10^2-10^6倍 | Yes | 血清素氧化产物相对丰度0.54%；甘氨酸脱羧偶联产物相对丰度0.3%-4.8%；还原胺化产物相对丰度0.2%-3.7%；丙二酸亲核加成产物相对丰度6.1%-18%；乙腈介导产物相对丰度2.1%-90% | 微液滴气-水界面具有强电场、部分溶剂化、活性氧/氮物种、超酸性等特性，促进单电子转移、自由基生成和界面反应；代谢物通过失去质子、电子或官能团生成阳离子、阴离子和自由基中间体，进而形成新化学键 | No | Unknown | Yes | 气-水界面强电场、部分溶剂化、活性氧/氮物种、超酸性、界面电子转移 | 微液滴中发生的暗反应是代谢组学中大量未鉴定离子的主要来源；这些反应包括氧化、加成、缩合、还原胺化、脱羧偶联和自由基反应；通过识别这些假阳性离子，可将注释率从9%提高到50%以上；提出了减少假阳性离子的实用策略 | 本文揭示了电喷雾电离过程中形成的微液滴可促进多种化学反应，产生大量假阳性离子，这些离子常被误认为内源性代谢物，是代谢组学中暗物质的主要来源。研究以血清素为例展示了多种反应类型，并提供了定量数据。 | 部分反应机理基于文献推断，未进行理论计算验证；定量数据仅针对特定实验条件
pdf | 2025-ACIE-Microdroplet‐Driven Synthesis of a Metal Organic Framework Catalyst.pdf | Microdroplet‐Driven Synthesis of a Metal–Organic Framework Catalyst | Yes | High | Research Article | 微液滴驱动的金属有机框架催化剂合成 | Cu-BTC MOF的微液滴合成及催化固氮 | 乙酸铜(Cu(Ac)2)和均苯三甲酸(H3BTC) | Cu-BTC MOF (HKUST-1) 和硝酸盐 | 喷雾微液滴和气溶胶 | 空气压缩机喷雾法，结合循环流动系统 | 乙醇、DMF、水及其混合溶剂 | 室温，常压，相对湿度60%-100%，喷雾距离10-100 mm，MS入口温度最高360°C | 喷雾流动系统（含空气压缩机、喷雾器、蠕动泵）、nanoESI-MS、XRD、SEM、FTIR、HRMS、BET、TGA | Yes | 微液滴环境显著加速反应动力学，1小时内形成均匀八面体晶体，而传统溶剂热法需要高温和长时间。 | Yes | 纯有机溶剂中产率75%-80%，纯水中产率60%；BET比表面积870.584 m²/g（乙醇）和696.644 m²/g（DMF）；硝酸盐浓度31 µM（Cu-BTC组），17 µM（铜离子组），6 µM（BTC组）；Cu(BTC)3到Cu2(BTC)4转化率3.6%-8.7%。 | 微液滴中溶剂缓慢蒸发延长停留时间，促进有序结晶；铜离子参与类Fenton反应产生羟基自由基，氧化氮气为硝酸盐。 | No | Unknown | Yes | 气-水界面、微气泡辅助的空气-水界面系统、氢键网络影响结晶和形貌 | 室温下微液滴喷雾法成功合成Cu-BTC MOF，形成均匀八面体晶体；溶剂组成影响形貌和结晶度；微液滴尺寸分布影响MOF形成；合成的MOF在微气泡辅助系统中高效催化固氮生成硝酸盐。 | 本文报道了室温下利用微液滴化学快速合成铜基MOF（Cu-BTC）的方法，克服了传统溶剂热法高温、耗时、混合不均的缺点。通过喷雾循环系统，在1小时内获得高结晶度八面体晶体。系统研究了溶剂、湿度、温度、距离等因素对MOF形成的影响，并利用质谱捕获了初始成核步骤。合成的MOF在微气泡辅助气-水界面系统中实现了常温常压下的氮气固定，生成硝酸盐，展示了其催化潜力。 | 部分实验条件细节（如具体压力值）未明确给出；理论计算未涉及。
pdf | 2025-Advanced Science- Methane Bubbled Through Seawater Can be Converted to Methanol With High Efficiency.pdf | Methane Bubbled Through Seawater Can be Converted to Methanol With High Efficiency | Yes | High | Research Article | 甲烷部分氧化制甲醇，利用微气泡和交替电场 | 甲烷部分氧化（POM） | 甲烷（CH4）、氧气（O2）、氯化钾（KCl）或氯化钠（NaCl） | 甲醇（CH3OH）、二氯甲烷（CH2Cl2）、乙酸（CH3COOH） | 微气泡（microbubbles） | 微气泡发生器（microbubble generator） | 盐水（3% KCl或NaCl溶液） | 交流电压（±100 mV，频率10 Hz至1 MHz），铜氧化物（CuO）泡沫电极，室温，常压 | 微气泡发生器、交流函数发生器、CuO泡沫电极、nanoESI-MS、NMR | Yes | 微气泡延长了气体在液体中的停留时间，增加了反应时间，提高了转化效率 | Yes | 甲醇产率约57%，甲醇选择性>90%，甲醇生成速率约887 μM h⁻¹，6小时后甲醇浓度2948±137 μM | 交流电压产生协同的POM过程：正电位下Cl⁻ → Cl· + e⁻，负电位下O₂ + e⁻ → O₂⁻·；羟基自由基（OH·）和活性氧物种在气-水界面参与反应 | No | Unknown | Yes | 气-水界面（GWI）存在羟基自由基和过氧化氢，微气泡界面增强反应 | 通过调节交流电压的频率和振幅，可精确控制POM过程，实现甲醇选择性>90%；使用盐水（模拟海水）作为介质；甲烷转化率57%，甲醇选择性97% | 本文报道了一种利用微气泡和交替电场在盐水中高效将甲烷转化为甲醇的方法，甲醇选择性超过90%，转化率约57%，具有从空气中去除甲烷的潜力。 | 理论计算部分未提及，但实验机制涉及自由基捕获和中间体检测。
pdf | 2025-AnaChem-challenges-in-detecting-hydroxyl-radicals-generated-in-water-droplets-with-mass-spectrometry.pdf | Challenges in Detecting Hydroxyl Radicals Generated in Water Droplets with Mass Spectrometry | Yes | High | 研究论文 | 微液滴中羟基自由基的质谱检测挑战 | 羟基自由基的生成及其与咖啡因、褪黑素的氧化反应 | 水、咖啡因、褪黑素 | OH•-H3O+加合物、(Caf(H)+OH)+、(Mlt(H)+OH)+ | 水微液滴 | nanoelectrospray ionization (nESI), vibrating membrane nebulizer (VMN), pneumatic nebulizer (PN) | 水 | 不同质谱分析器（LTQ-XL线性离子阱、Velos Pro双压线性离子阱、Orbitrap）及不同离子阱保持时间（500 ms vs <10 ms） | LTQ-XL质谱仪、Orbitrap Elite质谱仪（含Velos Pro双压线性离子阱和Orbitrap分析器） | Yes | 文献提及微液滴加速化学反应，但本文主要关注检测挑战而非加速本身。 | Yes | 氧化产物相对强度变化不超过50%；不同质谱仪检测信号强度差异显著。 | Orbitrap质谱仪中离子飞行路径长、离子阱保持时间长导致脆弱自由基离子损失；Velos Pro的高压阱也可能导致离子损失。 | No | Unknown | Yes | 接触起电、强电场、界面电子转移被认为是羟基自由基生成的原因。 | 三种雾化方法（nESI、VMN、PN）生成的微液滴在羟基自由基生成方面无显著差异；不同质谱分析器对脆弱自由基离子的检测能力差异巨大，Orbitrap在常规设置下无法检测到OH•-H3O+及氧化产物，而LTQ-XL能检测到；缩短离子阱保持时间至<10 ms可观察到信号。 | 本文通过三种雾化方法和三种质谱分析器系统研究了水微液滴中羟基自由基的检测，发现检测失败主要源于质谱仪类型而非微液滴活性差异，强调选择合适质谱分析器对检测脆弱离子的重要性。 | 未涉及理论计算；反应加速仅提及未深入讨论；定量信息有限。
pdf | 2025-AnaChem-nondestructive-metabolic-monitoring-of-living-organisms-by-water-droplet-extraction-and-contact-free-electrospray.pdf | Nondestructive Metabolic Monitoring of Living Organisms by Water-Droplet Extraction and Contact-Free Electrospray Ionization Mass Spectrometry | Yes | High | 研究论文 | 基于水滴萃取和非接触高压电喷雾质谱的活体无创代谢监测方法 | 代谢物萃取与电离 | 活体组织表面的代谢物 | 代谢物离子 | 水滴（萃取液滴） | 手动滴加5 μL无菌水至组织表面，通过自吸毛细管（Venturi效应）吸取液滴 | 无菌水（萃取溶剂）；140 mM甲酸铵（单细胞液滴） | 非接触高压：AC 1 kHz, 2 kV 0-p；毛细管温度450 °C；质量分辨率70,000；正离子模式；m/z 60-900 | Orbitrap MS (Exactive Plus, Thermo Fisher)；自制非接触高压电源；MetaTube装置（PEEK三通、氮气源、石英毛细管、不锈钢管） | No | Unknown | Yes | 信号强度提升2-3个数量级；代谢物检测数量增加10倍（细胞裂解液：215 vs 12；手指表面：161 vs 16）；单细胞分析检测188个差异代谢物离子 | 非接触高压通过感应电喷雾电离增强电离效率，避免对活体组织的电损伤 | No | Unknown | No | Unknown | MetaTube方法实现了活体组织无创代谢物分析，信号强度提升2-3个数量级，代谢物检测数量增加10倍；成功用于人体皮肤表面代谢物谱分析和细菌菌落代谢动态监测；单细胞水平可区分四种细胞类型 | 本文提出MetaTube方法，结合水滴萃取与非接触高压电喷雾质谱，实现活体无创代谢监测。非接触高压显著增强电离效率，使代谢物信号强度提升2-3个数量级，检测数量增加10倍。方法成功应用于人体皮肤表面代谢物分析和细菌菌落生长代谢动态监测，并具备单细胞代谢物分析能力。 | 文本未明确讨论反应加速、理论计算或界面效应；定量信息基于信号强度和检测数量，未提供具体反应速率或产率
pdf | 2025-ChemComm-Ultrafast PFAS degradation using oxidant-containing microdroplets.pdf | Ultrafast PFAS degradation using oxidant-containing microdroplets | Yes | High | Research Article | PFAS降解 | 氧化降解 | 全氟羧酸（PFCAs，如PFOA、PFHpA、PFHxA、PFPeA）、全氟辛烷磺酸（PFOS）、过硫酸盐（S2O8^2-）、Fenton试剂（H2O2/Fe2+） | 氟离子、CO2、短链中间体（未检测到）、挥发性产物（如CF2O、CHF2CFO） | 喷雾微液滴 | 声波喷雾电离（SSI）喷雾器 | 水溶液 | 环境条件，流速10 μL/min，喷雾器与收集液距离2 cm，液滴飞行时间约250 μs，反应时间<1 ms | 自制SSI喷雾器、注射泵、LC/MS、氟离子计 | Yes | 微液滴方法使降解速率提高超过200万倍（与本体溶液30 min相比，微液滴反应时间<1 ms） | Yes | PFOA降解效率：无添加剂微液滴18%，过硫酸盐微液滴90.0%，Fenton微液滴92.7%；短链PFCAs降解效率>80%；PFOS降解效率约50-60%；氟离子转化率：过硫酸盐微液滴约20-25%，Fenton微液滴约7-10% | 提出两种降解路径：一碳路径（CnF2n+1·与·OH反应生成CnF2n+1OH，再经·OH或SO4·-攻击生成CnF2n+1O·，失去CF2O）和二碳路径（CnF2n+1·获得电子生成CnF2n+1-，失去F-生成CnF2n，再与·OH或SO4·-反应生成·CnF2nOH，失去CHF2CFO） | No | Unknown | Yes | 微液滴表面增强接触和传质，促进自由基与PFAS反应；微液滴环境可能提供电子，促进二碳路径 | 首次证明含氧化剂的微液滴可在<1 ms内高效降解PFAS（包括短链PFCAs和PFOS），降解效率显著高于本体溶液；过硫酸盐和Fenton试剂均有效，但降解路径不同；无需额外活化（如UV） | 本研究报道了一种利用含过硫酸盐或Fenton试剂的微液滴超快降解PFAS的方法。在环境条件下，PFCAs（PFOA、PFHpA、PFHxA、PFPeA）的降解效率达77-94%，反应时间<1 ms；PFOS降解效率约50-60%。微液滴方法使降解速率提高超过200万倍。提出了两种可能的降解路径（一碳和二碳路径），并发现不同氧化剂主导不同路径。该方法无需额外活化，具有工业应用潜力。 | 部分短链PFAS产物未检测到，可能为挥发性物质；氟离子转化率低于降解效率，表明部分氟以其他形式存在；PFOS降解效率低于PFCAs；工业放大仍需进一步研究。
pdf | 2025-ChemSci-Air-Water Interfacial Nitrogen Cycle Produces Irrigatable-Level Ammonium Nitrate.pdf | The air–water interfacial nitrogen cycle produces irrigatable-level ammonium nitrate | Yes | High | Research Article | 利用空气-水界面微液滴和微气泡的氧化还原特性，从空气和水中可持续合成硝酸铵 | 两步串联过程：氮氧化反应（NOR）将N2氧化为NO3-，随后硝酸盐还原反应（NO3RR）将NO3-还原为NH4+ | N2（空气中的氮气）、H2O、O2（空气中的氧气） | NH4NO3（硝酸铵）、HNO3（硝酸） | 喷雾微液滴（atomized water microdroplets）和微气泡（microbubbles） | 微气泡：循环微气泡发生器；微液滴：同轴毛细管雾化器（压缩空气100 psi） | 水（去离子水） | 常温常压，太阳光照射（或模拟太阳光），使用水溶性光催化剂（铁卟啉）和ROS增强器（PTFE纳米颗粒超声产生H2O2），Fe3O4-Nafion@CuO催化网 | 线性离子阱质谱（LTQ）、Orbitrap高分辨质谱（HRMS）、X射线衍射（XRD） | Yes | 微液滴和微气泡的大气-水界面区域具有高反应活性，富含活性氧物种（OH·、O2·-、H2O2），显著加速了氮的氧化和还原反应。微液滴喷雾通过Fe3O4-Nafion@CuO网时，接触起电和微闪电效应提供驱动力，克服反应能垒。 | Yes | 第一步：硝酸盐生成速率500 mmol L-1 h-1（使用ROS增强器和PC2光催化剂）；第二步：12小时串联过程得到50 mL水溶液，含0.94 mM NH4NO3和4.42 mM HNO3。微气泡系统30分钟硝酸盐浓度可达74.9-81.5 mM（加光催化剂），1小时可达489.5 mM（加ROS增强器）。 | 空气-水界面产生OH·等活性氧物种，氧化N2为NO3-；随后在微液滴喷雾中，NO3-在Fe3O4-Nafion@CuO催化网上逐步加氢还原为NH4+，中间体包括HNO3·-、H2NO3-、HN2O4-、HN2O3-、HN2O2-等，氮价态从+5逐步降至+1。接触起电和微闪电提供电子和质子，Nafion促进电子转移和质子传递。 | Yes | 密度泛函理论（DFT）计算，选用Fe3O4的(311)晶面，计算了NO3-吸附、活化及逐步加氢的势能面，确定了两个速率限制步骤（第一步Fe-O键断裂能垒3 eV，第二步(NO)ads还原为(HNO)ads能垒1.07 eV）。 | Yes | 空气-水界面的大面积接触、界面处OH·等活性氧物种的生成、接触起电产生的电势、微液滴分裂时的微闪电效应、Nafion的疏水全氟骨架和磺酸基团促进电子和质子转移。 | 1. 实现了从空气和水中可持续合成硝酸铵，无需化石燃料。2. 微气泡系统高效氧化N2为NO3-，速率达500 mmol L-1 h-1。3. 微液滴喷雾系统将NO3-还原为NH4+，结合两步过程得到可灌溉级别的硝酸铵溶液。4. 通过HRMS捕获了氮价态从+5到+1的中间体，证实了逐步还原过程。5. DFT计算揭示了反应路径和能垒，接触起电和微闪电提供驱动力。 | 本文报道了一种利用空气-水界面微液滴和微气泡的氧化还原特性，从空气和水中两步合成硝酸铵的方法。第一步在循环微气泡系统中，利用光催化剂和ROS增强器将N2氧化为NO3-，速率达500 mmol L-1 h-1；第二步在喷雾微液滴系统中，通过Fe3O4-Nafion@CuO催化网将NO3-还原为NH4+。12小时得到50 mL含0.94 mM NH4NO3和4.42 mM HNO3的溶液。DFT计算和HRMS分析支持了反应机理。该平台无碳、环保，可用于水培系统的肥料供应。 | 部分细节（如光催化剂具体名称、微气泡尺寸分布、实际太阳光强度等）未在片段中明确给出，但整体信息充分。
pdf | 2025-ChemSci-Generation of Reactive Oxygen Species in Water Droplets Levitated in Air.pdf | Generation of Reactive Oxygen Species in Water Droplets Levitated in Air | Yes | High | Research Article | 毫米级液滴中活性氧（ROS）的生成及其机制 | 水与空气摩擦接触起电导致ROS生成，以及在外加静电场下发生电晕放电增强ROS生成 | 水（H2O） | 活性氧（ROS），包括过氧化氢（H2O2）和羟基自由基（·OH） | 毫米级液滴（直径约1.5 mm） | 声悬浮（acoustic levitation） | 水（H2O） | 温度20-40°C，相对湿度变化，不同气氛（空气、甲烷、氮气），外加静电场（30 kV/m） | 声悬浮装置（超声发射器和反射器，频率38.5 kHz），COMSOL Multiphysics模拟声场，高速相机，荧光显微镜，质谱，电子自旋共振（ESR），静电计 | No | 文中未讨论反应加速，但指出毫米级液滴的化学行为与微液滴不同，可能源于不同机制 | Yes | ROS浓度随时间增加，悬浮10分钟后检测到相当于16 μM H2O2的氧化能力；电荷积累速率约0.125 nC/s；ROS浓度与悬浮时间呈线性关系 | 液滴与空气摩擦导致表面正电荷积累，形成强电场，使水分子电离产生ROS；同时，蒸发释放的带负电小液滴与带正电的大液滴表面之间的电场进一步促进ROS生成；在外加静电场下，电晕放电进一步增强ROS生成 | Yes | COMSOL Multiphysics模拟声场和液滴内部流动 | Yes | 气-液界面电荷转移、接触起电、界面电场、内部环流、电晕放电 | 1. 毫米级悬浮水滴在空气中自发产生ROS，浓度随悬浮时间增加；2. 液滴表面正电荷积累与ROS生成呈线性相关；3. 温度升高、湿度降低、空气气氛有利于电荷转移；4. 外加静电场下发生电晕放电，显著增强ROS生成；5. 同位素标记实验证明ROS中的氧原子来源于水分子 | 本研究通过声悬浮毫米级水滴，发现水与空气摩擦产生的正电荷积累导致ROS生成，且在外加静电场下电晕放电进一步增强ROS生成，为大气中雨滴ROS的来源提供了新机制解释。 | 文中提到电荷测量可能受表面污染物影响，但通过严格清洗和系统依赖性实验降低了不确定性；声悬浮可能引入额外声场效应，但通过对照实验排除了显著影响。
pdf | 2025-ChemSci-Synthesis of benzoquinone compounds by a microdroplet-accelerated retro-Diels–Alder reaction.pdf | Synthesis of benzoquinone compounds by a microdroplet-accelerated retro-Diels–Alder reaction | Yes | High | Research Article | 微液滴加速的逆Diels-Alder反应合成苯醌类化合物 | 逆Diels-Alder (rDA) 反应 | Diels-Alder加合物（如4a-甲氧基-6,7-双(甲硫基)-1,4,4a,8a-四氢-1,4-甲桥萘-5,8-二酮等） | 苯醌类化合物（如5-甲氧基-2,3-双(甲硫基)环己-2,5-二烯-1,4-二酮等） | 水微液滴（含甲醇/水混合溶剂） | 气动喷雾（氮气作为雾化气体） | 甲醇/水（1:1）用于质谱检测；二甲苯用于收集和优化 | 喷雾压力：50-120 psi；流速：5-30 μL/min；加热温度：150°C；喷雾器与收集面距离：240 mm；反应时间约7.2 ms；施加电压：+4 kV（用于质谱检测） | 高分辨质谱（HRMS）、串联质谱（MS²）、核磁共振（¹H-NMR、¹³C-NMR）、红外光谱（IR） | Yes | 微液滴反应比传统体相反应快约6×10⁶倍（体相反应需12小时，微液滴反应在毫秒内完成） | Yes | 最佳条件下，蓝色蝎毒化合物（2a）的分离产率为60%；其他底物产率在58%-71%之间；反应速率比体相快约6×10⁶倍 | 微液滴的空气-水界面提供了独特环境，包括界面电场、试剂浓缩、液滴蒸发等效应，加速了逆Diels-Alder反应 | No | Unknown | Yes | 空气-水界面、界面电场、液滴蒸发、试剂浓缩 | 首次在微液滴条件下实现逆Diels-Alder反应并分离苯醌产物；反应速率显著提升；成功合成了具有抗菌活性的蓝色蝎毒化合物；开发了适用于高温微液滴反应的新装置 | 本文报道了利用水微液滴加速逆Diels-Alder反应合成苯醌类化合物的方法。通过气动喷雾产生微液滴，在毫秒内完成反应，比传统体相反应快约6×10⁶倍。优化条件（二甲苯溶剂、50 psi、10 μL/min、150°C）下，多种取代苯醌的分离产率可达58%-71%。产物通过MS、NMR和IR表征。该工作为快速、温和的逆Diels-Alder反应提供了新途径，并成功合成了具有生物活性的蓝色蝎毒化合物。 | 理论计算部分未在正文中提及，但参考文献35涉及DFT计算；界面效应的具体机制未详细阐述。
pdf | 2025-ESTL-catalyst-free-microbubble-system-for-removing-nitrous-oxide-from-air.pdf | Catalyst-Free Microbubble System for Removing Nitrous Oxide from Air | Yes | High | 研究论文 | 无催化剂微气泡系统去除空气中的一氧化二氮 | N2O分解为N2和O2 | N2O | N2, O2 | 微气泡 | 3D打印微气泡发生器（基于文丘里效应） | 水 | 室温（30°C），封闭700 mL系统，气泡尺寸10-50 μm | 气相色谱（GC-ECD/TCD），电子顺磁共振（EPR），高分辨质谱（HRMS），密度泛函理论（DFT） | Yes | 气-水界面强电场（~10^9 V/m）促进电子转移和自由基形成，实现室温下无催化剂分解 | Yes | 一级反应速率常数k=0.2703 h^-1，半衰期2.56 h；2500 μM N2O在8 h内完全分解；0.5 μM N2O单设备1 h去除98%，10设备15 min去除99% | N2O在气-水界面捕获电子形成活化中间体，优先断裂N-O键生成N2和O-，O-氧化为·O自由基，·O自由基重组生成O2或与·H反应 | Yes | 密度泛函理论（DFT） | Yes | 气-水界面强电场（~10^9 V/m），界面电子转移，自由基形成（·OH, ·H, ·O） | 首次实现无催化剂、室温下微气泡高效分解N2O，产物为N2和O2，无有害副产物；界面电场驱动反应；系统可放大 | 本文报道了一种基于3D打印微气泡发生器的无催化剂系统，在室温下将N2O分解为N2和O2。通过优化气泡尺寸（10-50 μm），在封闭系统中2500 μM N2O 8 h内完全分解，半衰期2.56 h。在接近大气条件的0.5 μM N2O中，单设备1 h去除98%，10设备15 min去除99%。机理研究表明气-水界面强电场引发电子转移和自由基反应。 | 文中未明确提及微液滴类型，但微气泡属于微液滴相关体系；反应加速讨论基于界面效应，但未直接与体相反应对比速率；理论计算仅用于支持机理，未提供详细计算参数。
pdf | 2025-JACS-charged-water-microdroplets-enable-dissociation-of-surrounding-dioxygen.pdf | Charged Water Microdroplets Enable Dissociation of Surrounding Dioxygen | Yes | High | Research Article | 微液滴中氧气解离及活性氧物种生成 | 氧气解离及转化为臭氧阴离子等活性氧物种 | O2, H2O, CO2 | O3−, H2O·O3−, ·OH, CO3−, HCO4−, H2O2, HCO3− | 带电水微液滴 | 同轴喷雾（电喷雾） | 水 | 喷雾电压-4 kV，鞘气为O2、压缩空气或N2，质谱进样毛细管温度30°C，微液滴平均直径约10 μm | 离子阱质谱仪和Orbitrap质谱仪 | Yes | 微液滴中高电场和微闪电诱导放电加速O-O键断裂，无需催化剂 | Yes | 氧气分裂产物百分比：纯O2下84.5±0.1%，压缩空气下47.4±1.9%，N2下25.1±3.5% | 高电场和微闪电诱导放电导致O2解离，生成O−和O3−等，进一步与水或CO2反应生成多种ROS | Yes | 理论计算（热力学可行性，见表S4） | Yes | 空气-水界面高电场（~10^9 V/m）、微闪电、界面部分溶剂化、试剂富集和取向 | 首次直接证明带电水微液滴可在无催化剂条件下解离周围氧气，生成臭氧阴离子等多种ROS；通过同位素标记实验确认ROS来源为空气而非水；提出微液滴中ROS生成新途径 | 本文报道带电水微液滴喷雾中，无需催化剂即可解离周围氧气，生成O3−、·OH、CO3−、HCO4−等活性氧物种。高电场和微闪电诱导放电是O-O键断裂的原因。同位素标记实验证实ROS来源于空气。定量数据显示氧气分裂产物百分比随氧气浓度增加而升高。理论计算支持关键反应在界面热力学有利。 | 部分机理细节（如具体电子转移步骤）未完全阐明，理论计算仅提及热力学可行性，未提供详细方法
pdf | 2025-JACS-cross-coupling-between-arylboronic-acids-and-terminal-alkynes-in-water-microdroplets.pdf | Cross-Coupling between Arylboronic Acids and Terminal Alkynes in Water Microdroplets | Yes | High | Research Article | 微液滴中无催化剂、无碱的Sonogashira型C(sp2)-C(sp)交叉偶联反应 | 芳基硼酸与末端炔烃的交叉偶联反应 | 芳基硼酸（如4-甲氧基苯硼酸）和末端炔烃（如苯乙炔） | 内部芳基炔烃（如二取代炔烃） | 水微液滴 | 电喷雾法（N2雾化气，120 psi；施加+1.5 kV电压） | 水/乙腈混合溶剂（4:1 v/v） | 室温，流速50 μL/min，毛细管尖端与质谱入口距离10 mm，反应时间约120 μs | 高分辨Orbitrap Velos Pro质谱仪（Thermo Fisher Scientific） | Yes | 微液滴中反应在毫秒内完成，比传统体相反应快多个数量级；归因于空气-水界面的强电场和部分溶剂化效应降低活化能 | Yes | 模型反应转化率约11%（基于质谱强度比）；反应时间约120 μs | 界面强电场产生OH•自由基，OH•与芳基硼酸反应生成芳基自由基和硼酸；芳基自由基与炔烃自由基偶联生成产物；自由基机理通过TEMPO捕获实验证实 | No | Unknown | Yes | 空气-水界面的强电场（约10^9 V/m）、部分溶剂化、接触起电产生的自由基（OH•、H•） | 首次实现无催化剂、无碱的Sonogashira型交叉偶联反应；反应在室温水微液滴中快速进行；产物经MS和MS2确认；反应通过自由基机理进行；底物范围广，适用于多种芳基硼酸和末端炔烃 | 本文报道了在无催化剂、无碱条件下，利用水微液滴实现芳基硼酸与末端炔烃的Sonogashira型交叉偶联反应。反应在室温下毫秒内完成，转化率约11%。机理研究表明反应由界面产生的OH•自由基引发，经自由基途径进行。该方法为合成内部芳基炔烃提供了一种绿色、可持续的途径。 | 转化率基于质谱强度比，可能不完全准确；理论计算未涉及；部分实验细节（如具体浓度优化范围）未在片段中完整呈现。
pdf | 2025-JACS-Interfacial Electric Fields Modulate Redox Reactions in Abiological.pdf | Interfacial Electric Fields Modulate Redox Reactions in Abiological Coacervates | Yes | High | Communication | 界面电场调控非生物凝聚液滴中的氧化还原反应 | 氢氧根离子在界面电场作用下解离生成电子和羟基自由基，进而引发氧化还原反应 | 氢氧根离子 (OH⁻) | 电子 (e⁻)、羟基自由基 (•OH)、过氧化氢 (H₂O₂) | 非生物凝聚液滴（PAH-ATP聚电解质-反离子对） | 通过静电相互作用诱导液-液相分离（LLPS），混合等体积的10 mM ATP和2.0 mg/mL PAH溶液 | 水溶液 | pH 6.0-8.0，PAH浓度1.0-2.0 mg/mL，ATP浓度7.5-10 mM，室温 | 共聚焦激光扫描显微镜（CLSM）、荧光光谱、电子顺磁共振（EPR）、动态光散射（DLS）、Zeta电位分析 | Yes | 凝聚液滴界面电场加速了OH⁻解离生成电子和•OH，进而加速氧化还原反应；界面电场强度可通过pH和聚电解质浓度调控。 | Yes | 液滴直径主要分布在3-6 μm；扩散系数为4.62 ± 0.21 × 10⁻² μm² s⁻¹；荧光恢复时间约146 s；H₂O₂生成通过PF-1探针检测；EPR证实•OH存在。 | 界面电场（IEF）使OH⁻解离为电子和•OH，电子引发还原反应（如还原刃天青为试卤灵），•OH重组生成H₂O₂或引发氧化反应。 | No | Unknown | Yes | 界面电场强度、pH、聚电解质浓度、液滴尺寸、离子分布 | 非生物凝聚液滴界面存在强界面电场，能够驱动OH⁻解离生成电子和•OH，进而引发氧化还原反应；该现象与生物凝聚液滴类似，表明LLPS驱动的电化学功能具有普遍性。 | 本文通过PAH-ATP聚电解质对形成非生物凝聚液滴，证实其界面存在强电场，该电场可解离OH⁻生成电子和•OH，并进一步产生H₂O₂，实现界面氧化还原反应。反应受pH和聚电解质浓度调控。 | 理论计算部分未涉及；反应加速的具体速率常数未给出；界面电场强度未直接测量，仅通过Zeta电位和荧光探针间接表征。
pdf | 2025-JACS-microdroplet-cascade-catalysis-for-highly-selective-production-of-propylene-glycol-under-ambient-conditions.pdf | Microdroplet Cascade Catalysis for Highly Selective Production of Propylene Glycol under Ambient Conditions | Yes | High | Research Article | 微液滴级联催化用于常温下高选择性生产丙二醇 | 级联催化反应：均相电催化氧还原生成H2O2，随后在TS-1催化剂上进行非均相丙烯环氧化及水解 | 丙烯 (CH3CH=CH2), 氧气 (O2), 水 (H2O), 甲基紫精 (MV2+), 硫酸 (H2SO4) | 丙二醇 (CH3CH(OH)CH2OH), 副产物: 少量H2O2 | 水微液滴 (含硫酸和甲基紫精) | 电喷雾 (electrospray), 使用高压电源和鞘气 | 水 (含H2SO4和MV2+) | 常温常压, 氧气气氛, 喷雾电压-9 kV, 溶液流速、喷雾距离、鞘气压力等优化参数, 温度可调 | 电喷雾装置, UV-vis光谱仪, TS-1催化剂, 模拟软件 (COMSOL等) | Yes | 微液滴的高比表面积和强界面电场加速了反应；减小液滴尺寸（从100 μm到10 μm）可使反应速率提高100倍以上；高温促进液滴收缩和库仑爆炸，增强电场，进一步加速反应。 | Yes | H2O2浓度最高达900 μM；丙二醇产率680 μM，选择性88%。 | 均相步骤：MV2+在微液滴气-液界面介导氧还原生成H2O2（涉及OH-氧化为·OH，·OH复合生成H2O2，以及MV2+还原为MV·+再与O2反应）。非均相步骤：H2O2在TS-1催化剂表面与丙烯在固-液-气三相界面反应生成环氧丙烷，随后在微液滴强酸性环境下水解为丙二醇。 | Yes | 模拟了不同温度下液滴的扩散蒸发过程、表面电荷密度和电场分布，以及库仑爆炸前后的电荷密度和电场变化。 | Yes | 气-液界面（G-L）用于氧还原；固-液-气三相界面（S-L-G）用于丙烯环氧化；界面电场、电荷密度、德拜长度、pH梯度等影响反应速率和选择性。 | 1. 在常温常压下，通过微液滴级联催化实现丙二醇的高选择性（88%）合成。2. 微液滴界面原位生成H2O2，避免了外部添加氧化剂。3. 均相与非均相催化结合，抑制了丙烯的过度氧化。4. 通过调节电解质浓度控制德拜长度，可调控反应产物分布。5. 高温促进液滴库仑爆炸，增强界面电场，加速反应。 | 本文报道了一种在常温常压下利用水微液滴进行级联催化高效选择性生产丙二醇的方法。该方法首先在微液滴气-液界面通过甲基紫精催化氧还原原位生成H2O2，随后在TS-1催化剂表面进行丙烯环氧化并水解为丙二醇，产率达680 μM，选择性88%。研究强调了微液滴界面效应（高电场、高比表面积、极端pH）对反应加速和选择性提升的关键作用，并通过实验和模拟揭示了液滴尺寸、温度、电解质浓度等参数的影响机制。 | 部分实验细节（如具体喷雾参数、模拟方法细节）未在片段中完整给出，但整体信息充分。
pdf | 2025-JACS-Selective Photochemical Conversion of Carbon Dioxide to Formic.pdf | Selective Photochemical Conversion of Carbon Dioxide to Formic Acid at Gas–Water Interface of Microbubbles | Yes | High | Research Article | CO2光化学还原为甲酸 | CO2光化学还原为甲酸 | CO2, H2O, [Cu(Phen)2]2+催化剂, 紫外光 | 甲酸(HCOOH) | 微气泡(microbubbles) | 通过多孔热塑性气泡发生器将CO2气体通入水溶液中产生微气泡 | 水溶液 | 室温, CO2气体压力50 psi, 流速0.5 L/min, 水泵流速40 L/h, 紫外光(253.7 nm, 75 W), 溶液体积280 mL, 反应时间1-4小时 | 微气泡发生器(CARMIN, YLEC Consultants), 水泵, 紫外光源, NMR, 质谱 | Yes | 微气泡界面具有强电场和独特物理化学性质，可加速反应；与微液滴类似，微气泡界面反应速率显著高于体相溶液。 | Yes | 甲酸平均产率47.5 μM h⁻¹ (5 mM催化剂); 添加5 mM I⁻后最大产率63.8 μM h⁻¹; 1小时产率60 μM, 4小时产率175 μM | 微气泡气-水界面处H⁺和OH⁻在强电场下转化为H•和OH•; H•通过形成•COOH中间体还原CO₂; 催化剂[Cu(Phen)₂]²⁺参与电子转移; 添加I⁻/Br⁻可增强电子释放促进还原 | No | Unknown | Yes | 气-水界面强电场(可达10⁹ V/m), 界面pH梯度, 界面自由基生成(H•, OH•), 高表面积体积比, 界面离子对电荷分离 | 首次在微气泡气-水界面实现CO₂选择性光化学还原为甲酸; 微气泡可连续运行, 易于放大; 添加I⁻可提高产率; 酸性或碱性条件均促进反应; 界面H•是关键活性物种; 微气泡、催化剂、紫外光和CO₂缺一不可 | 本文报道了在微气泡气-水界面处, 以[Cu(Phen)₂]²⁺为催化剂, 在紫外光照射下将CO₂选择性转化为甲酸。微气泡平均直径42 μm, 室温下甲酸产率47.5 μM h⁻¹, 添加I⁻后增至63.8 μM h⁻¹。机理研究表明界面H•通过•COOH中间体还原CO₂。该体系可连续运行, 具有放大潜力。 | 文本中未明确提及理论计算, 但讨论了界面电场和自由基机制; 部分实验条件如具体pH值变化范围需从图表中确认。
pdf | 2025-JASMS-positively-charged-water-microdroplets-ionize-surrounding-gas-molecules.pdf | Positively Charged Water Microdroplets Ionize Surrounding Gas Molecules | Yes | High | Short Communication | 正电荷水微液滴对周围气体分子的电离能力 | 气体分子在正电荷水微液滴表面失去电子形成自由基阳离子 | 中性气体分子（氧气、甲苯、环己烷、邻二甲苯、苯乙烯、萘、1-溴芘、1-碘萘、六氟苯、三氟碘甲烷、1,1,1-三氟-2-碘乙烷） | 对应的自由基阳离子（如O2+•、C7H8+•等） | 正电荷水微液滴 | 正离子模式纳升电喷雾（nESI） | 去离子水 | 电压0.8-1 kV，发射器尖端与质谱入口距离1 cm，使用硼硅酸盐毛细管（内径约2 μm） | Orbitrap Elite质谱仪（ThermoFisher Scientific），配备离子阱和Orbitrap质量分析器 | No | Unknown | No | Unknown | 正电荷水微液滴表面强电场（约1×10^7 V/cm或更高）使中性气体分子失去电子，形成自由基阳离子 | No | Unknown | Yes | 微液滴-气体界面的强电场是电离的关键因素 | 正电荷水微液滴能够电离周围气体分子，产生自由基阳离子，推翻了此前认为只有负电荷微液滴才能电离气体的观点；电离能力与分子的第一电离能相关，电离能越低，信号强度越高 | 本文通过正离子模式纳升电喷雾结合高分辨质谱，证明正电荷水微液滴可以电离氧气、甲苯等多种中性气体分子，形成对应的自由基阳离子。电离主要由微液滴表面的强电场驱动，而非外部电场。该发现挑战了此前仅负电荷微液滴能电离气体的结论。 | 文本中未明确提及反应加速、定量速率或产率信息，也未涉及理论计算。
pdf | 2025-JPCA-clarifying-the-identity-of-the-m-z-36-ion-in-water-microdroplet-mass-spectra.pdf | Clarifying the Identity of the m/z 36 Ion in Water Microdroplet Mass Spectra | Yes | High | 研究论文 | 水微液滴质谱中m/z 36离子的身份鉴定 | 水微液滴中水二聚体阳离子的形成 | 水 (H2O) | 水二聚体阳离子 (H2O)2+• | 水微液滴 | 超声雾化器 (ultrasonic atomizer) | 超纯水 | 室温，大气压，毛细管温度120°C，超声频率108 kHz，孔径4-5 μm | 线性离子阱质谱仪 (LTQ MS, ThermoFisher Scientific) | No | Unknown | No | Unknown | 水二聚体阳离子可通过两种途径形成：1) H2O失去电子形成H2O+•，然后与H2O结合；2) OH-失去电子形成OH•，然后与H3O+结合。 | No | Unknown | Yes | 空气-水界面处形成羟基自由基，被水合氢离子捕获形成水二聚体阳离子；微液滴表面可能促进反应。 | 通过温度、盐浓度、气体鼓泡等实验，排除了m/z 36峰来自NH4+·H2O的可能性，确认其为水二聚体阳离子(H2O)2+•。超声雾化可产生该离子，而纳升电喷雾因高电压导致其碎裂而无法产生。 | 本文通过多种实验证据证明，超纯水喷雾产生的微液滴质谱中m/z 36峰为水二聚体阳离子(H2O)2+•，而非水合铵离子NH4+·H2O。研究比较了不同水源、盐浓度、毛细管温度、气体鼓泡等条件对m/z 36信号的影响，并指出纳升电喷雾因高电压导致水二聚体阳离子碎裂而无法检测到该峰。 | 文本中未明确提及反应加速、定量速率或产率信息，也未涉及理论计算。
pdf | 2025-JPCC-continuous-flow-contact-electrocatalysis-for-hydrogen-peroxide-production.pdf | Continuous Flow Contact Electrocatalysis for Hydrogen Peroxide Production | Yes | High | Research Article | 连续流接触电催化产过氧化氢 | 接触电催化产过氧化氢 | 水 (H2O), 氧气 (O2) | 过氧化氢 (H2O2) | 微液滴（提及喷雾微液滴） | 喷雾（提及） | 水 | 环境条件，流速0.1-1.0 mL/min，超声40 kHz 240 W，柱长35 mm，内径3.175 mm，PTFE颗粒12 μm，填充密度60% v/v | 填充柱反应器，注射泵（Harvard Apparatus PHD 2000），超声浴（JPS-40A, VEVOR），紫外-可见光谱仪（CLARIOstar, BMG LABTECH），轨道阱质谱（LTQ XL Orbitrap） | Yes | 连续流接触电催化产H2O2速率达10.7 mM h⁻¹，比先前批式接触电催化系统快34倍。 | Yes | H2O2产率10.7 mM h⁻¹（流速1.0 mL/min，12 μm PTFE颗粒）；3.3 min内去除89%的5 ppm结晶紫；52%大肠杆菌灭活。 | 超声诱导PTFE与水接触-分离循环，导致电子转移，OH⁻失去电子生成•OH，•OH复合生成H2O2；溶解O2得电子生成•O2⁻，进一步还原为H2O2。 | No | Unknown | Yes | PTFE-水界面接触电催化，界面面积、填充密度、颗粒尺寸、溶解气体、温度、pH、自由基清除剂的影响。 | 连续流填充柱反应器显著提高H2O2产率，实现34倍提升；系统可循环使用；应用于细菌灭活和染料降解。 | 本文报道了一种连续流接触电催化系统，使用PTFE颗粒填充柱，在超声辅助下高效产H2O2，产率达10.7 mM h⁻¹，并展示了其在消毒和污染物降解中的应用。 | 文本中未明确提及理论计算，但涉及反应机理讨论；微液滴类型为喷雾微液滴，但本文主要研究连续流填充柱，微液滴仅作为背景提及。
pdf | 2025-PNAS-oil-water-interfaces-drive-gold-precipitation-via-microdroplet-chemistry-in-thermal-geological-systems.pdf | Oil–water interfaces drive gold precipitation via microdroplet chemistry in thermal geological systems | Yes | High | Research Article | 金在热地质系统中油水界面的微液滴化学沉淀机制 | Au3+还原为Au0并聚集形成金纳米颗粒和微米级金颗粒 | HAuCl4（Au3+），水，油（原油、正十六烷、正己烷、全氟辛烷） | Au0（金纳米颗粒、微米级金颗粒、金线） | 水微液滴（在油相中形成） | 高温下油水界面自发形成，通过加热和冷却循环促进 | 油（正十六烷、正己烷、全氟辛烷、原油）和水 | 温度140-400°C，压力未明确但为高温高压，Au3+浓度54.6 ppm至94 ppb，加热速率1-25°C/min | 透明熔融石英毛细管（FSCT）、扫描电子显微镜（SEM）、能量色散X射线光谱（EDS）、透射电子显微镜（TEM）、电子顺磁共振（EPR） | Yes | 微液滴中反应加速，高温下（>350°C）几分钟内发生金沉淀，低温（<200°C）需数小时；微液滴界面强电场和低水合焓促进反应 | Yes | 金沉淀时间：350°C以上几分钟，200°C以下数小时；金颗粒尺寸：50-500 nm（5分钟），100-2000 nm（2小时），2-6 μm（25小时），8-18 μm（高浓度） | 水微液滴中OH-转化为·OH释放电子（e-），H3O+得电子生成·H，·OH复合生成H2O2，这些还原性物种将Au3+还原为Au0，原子金聚集形成纳米颗粒和微米颗粒 | No | Unknown | Yes | 油水界面强电场、OH-和H+在界面处水合焓降低、界面电荷效应 | 水微液滴在油水界面自发还原Au3+生成金颗粒，无需外加还原剂；金颗粒形态与天然矿床相似；该机制可用于电子废弃物中金的回收 | 本研究通过原位热实验发现，在140-400°C下油水界面产生的水微液滴能自发将稀金离子还原为金颗粒，提出微液滴中OH-转化释放电子等还原物种驱动金沉淀的机制，实验金颗粒与天然金矿纹理一致，并指出该机制对金矿化和电子废弃物金回收的意义。 | 部分实验条件（如压力）未明确给出；理论计算未涉及；反应加速的定量比较未详细提供。
pdf | 2025-PNAS-unveiling-ignis-fatuus-microlightning-between-microbubbles.pdf | Unveiling ignis fatuus: Microlightning between microbubbles | Yes | High | Brief Report | 微液滴/气泡界面放电引发甲烷氧化，解释鬼火现象 | 甲烷在气泡间微闪电作用下的非热氧化 | 甲烷（CH4）、氧气（O2） | 二氧化碳（CO2）、激发态中间体（如CH2O*、•OH*） | 微气泡（microbubbles） | 通过浸没喷嘴产生甲烷-空气微气泡 | 水 | 环境条件（室温、常压），气泡密集上升 | 高速光学成像、光电二极管、校准光子计数模块、发射光谱仪、温度监测、四极杆质谱 | Yes | 微闪电引发甲烷氧化，无需外部点火源，在环境条件下实现自发反应 | Yes | 光子计数率（counts/s）、质谱信号相对强度变化（16、32、44 amu）、温度升高值 | 气泡在上升过程中因界面曲率产生电荷分离，相邻气泡间强电场导致气体击穿放电（微闪电），放电产生的高能电子和活性物种引发甲烷的非热氧化，生成激发态中间体并发出蓝光 | No | Unknown | Yes | 气泡的弯曲气-液界面导致强电场，界面曲率影响电荷分离和放电强度 | 发现甲烷微气泡间可自发产生微闪电，引发甲烷氧化并产生发光和热量，为鬼火现象提供科学解释；证明气-液界面放电可驱动氧化还原反应 | 本文通过实验证明甲烷微气泡在水中上升时，因界面电荷分离产生微闪电，引发甲烷非热氧化，产生类似鬼火的蓝光。该机制无需外部点火，解释了长期未解的鬼火现象，并拓展了界面电化学在自然系统中的作用。 | 文本未明确提及理论计算，但引用了相关界面曲率研究；定量信息为相对信号和计数率，未给出绝对产率或速率常数。
pdf | 2025_Casey J. Chen_A Source of the Mysterious _i_m_i_i_z_i_ 36 Ions Identified_ Implications for the Stability of Water and Unusual Chemistry in Microdroplets.pdf | Disentangling the Roles of Dissolved Oxygen, Common Salts, and pH on the Spontaneous Hydrogen Peroxide Production in Water: No O2, No H2O2 | Yes | High | 研究论文 | 微液滴中过氧化氢自发形成的机制争议，特别是溶解氧、盐和pH的作用 | 过氧化氢（H2O2）的自发形成 | 水（H2O）、溶解氧（O2）、卤化物盐（NaCl、NaBr、NaI） | 过氧化氢（H2O2） | 喷雾微液滴 | 气动喷雾（pneumatic spraying）：通过高压N2气体（100 psi）剪切流经毛细管（0.10 mm内径）的溶液流（25 μL/min） | 水（去离子水） | 室温常压；N2环境（手套箱）；溶液流速25 μL/min；N2气压100 psi；毛细管内径0.10 mm，外管0.43 mm；收集后于275 K进行NMR测量 | Bruker 950 MHz Avance Neo NMR谱仪（5 mm Z轴梯度TCI低温探头）；HPAK荧光试剂盒；SpectraMax M3微孔板读板机；BioLogic VMP3恒电位仪；扫描电子显微镜（SEM） | No | 未讨论反应加速；论文主要反驳微液滴中H2O2自发形成的加速效应 | Yes | H2O2浓度：有氧条件下，10 mM盐溶液喷雾中H2O2浓度趋势为Br⁻ > Cl⁻ > DI水 > I⁻；无氧条件下H2O2浓度低于检测限（≥50 nM）；固体-水界面实验中，H2O2浓度随盐浓度和类型变化（≤1 mM时Cl⁻ > Br⁻ > I⁻；≥10 mM时Br⁻ > Cl⁻ > I⁻）；腐蚀电流密度趋势为Cl⁻ > Br⁻ > I⁻ | H2O2形成于固体-水界面，通过溶解氧的还原反应（O2 + 2H⁺ + 2e⁻ → H2O2），而非空气-水界面或微液滴几何效应；卤化物通过影响金属表面氧化和点蚀来调节H2O2浓度 | No | 气动喷雾（pneumatic spraying）：通过高压N2气体（100 psi）剪切流经毛细管（0.10 mm内径）的溶液流（25 μL/min） | Yes | 空气-水界面（被证明不参与H2O2形成）；固体-水界面（关键作用，O2还原产生H2O2）；卤化物对金属表面氧化和点蚀的影响 | 1. 无氧条件下，无论有无卤化物，微液滴中均无H2O2生成（检测限≥50 nM），证明空气-水界面不驱动H2O2形成。2. H2O2形成源于固体-水界面处O2的还原。3. 卤化物通过影响金属表面氧化和点蚀来调节H2O2浓度：低浓度（≤1 mM）时Cl⁻促进最多，高浓度（≥10 mM）时Br⁻促进最多，I⁻因与H2O2反应生成I₃⁻而消耗H2O2。4. 点蚀暴露新鲜金属表面，消耗H2O2。5. 碱性条件并不总是增加H2O2产量，取决于金属表面（Al在酸性、Ti在碱性条件下产生更多H2O2）。 | 该研究通过实验证明微液滴中H2O2的自发形成并非源于空气-水界面或微液滴几何效应，而是由固体-水界面处溶解氧的还原导致。卤化物通过影响金属腐蚀和点蚀来调节H2O2浓度。无氧条件下无H2O2生成。 | 论文标题与文件名不一致，但正文片段明确对应此研究。部分细节（如具体pH值范围）未在片段中完整给出。
pdf | 2025_Dylan T. Holden_Mechanisms of ionization and of chemical reactions in charged microdroplets.pdf | Mechanisms of ionization and of chemical reactions in charged microdroplets | Yes | High | Perspective | 微液滴中电离和化学反应的机制 | 场电离（FI）和化学电离（CI）过程；微液滴中的氧化还原、酸碱、缩合、水解、取代等反应 | 水（H2O）及其他试剂 | 水自由基阳离子（H2O+•）、水自由基阴离子（H2O-•）、水合电子（e-(aq.)）、羟基自由基（HO•）、氢过氧自由基、过氧化氢（H2O2）、质子化分子等 | 带电微液滴（charged microdroplets） | 电喷雾电离（ESI）及相关喷雾电离方法 | 含水溶剂（水是必需的） | 环境温度，无需催化剂，常压 | 电喷雾电离质谱（ESI-MS） | Yes | 微液滴中反应加速可达10^6倍，无需催化剂或pH调节；加速归因于界面部分溶剂化和强界面电场 | Yes | 反应加速可达10^6倍（与本体反应相比） | 提出水在微液滴界面发生场电离（FI）生成H2O+•，随后通过化学电离（CI）生成H3O+和HO•等活性物种，驱动反应加速；界面强电场（10^7-10^8 V/cm）是FI的关键 | Yes | 引用了计算电场强度（Zare, Min, Head-Gordon等）和电子隧穿模型 | Yes | 界面部分溶剂化、强界面电场（10^7-10^8 V/cm）、界面不完全溶剂化导致试剂不稳定、界面超酸/超碱性质 | 提出水在微液滴界面发生场电离（FI）是产生初始活性物种的关键步骤，解释了微液滴中多种反应加速现象；该机制也影响ESI电离过程的理解 | 本文为Perspective文章，系统总结了微液滴反应加速的实验现象，并提出场电离-化学电离（FI-CI）机制作为统一解释。核心观点：水在微液滴界面强电场下发生FI生成H2O+•，随后CI产生H3O+和HO•等活性物种，驱动氧化还原、酸碱等反应加速。文章还讨论了该机制对ESI电离机制的影响，以及微液滴反应在药物发现、绿色合成和生命起源化学中的应用。 | 部分细节（如具体反应物、产物、定量产率等）在片段中未明确给出，故填写Unknown；理论计算部分仅引用他人工作，未详述自身计算
pdf | 2025_Jyotirmoy Ghosh_Accelerated click reactions using boronic acids for heterocyclic synthesis in microdroplets.pdf | Accelerated click reactions using boronic acids for heterocyclic synthesis in microdroplets | Yes | High | Research Article | 微液滴中硼酸加速点击反应用于杂环合成 | 点击反应（缩合反应），包括亚胺硼酸酯、硼氧烷、噻唑烷、二氮杂硼烷的形成 | 2-甲酰基苯硼酸 (2-FPBA) 与取代胺（丁胺、半胱胺、苯肼、抗组胺前体等） | 亚胺硼酸酯、硼氧烷、噻唑烷硼酸酯、二氮杂硼烷、抗组胺药物衍生物 | 电喷雾微液滴 | nano-electrospray ionization (nESI) | 乙腈 (ACN)，部分实验添加水 | 环境条件，无催化剂，正电压1.5 kV，喷雾器与MS入口距离10 mm | nano-electrospray ionization 质谱 (nESI-MS)，碰撞诱导解离 (CID) MS/MS，NMR | Yes | 微液滴中反应比相应体相反应快三个数量级，归因于空气-液体界面的超酸性和干燥表面促进脱水 | Yes | 反应加速三个数量级（1000倍），但未给出具体速率常数或产率数值 | 空气-液体界面作为超酸和干燥表面，通过超酸性促进脱水；部分溶剂化、高界面电场、极端pH梯度、受限效应和有序分子取向也起作用 | No | Unknown | Yes | 空气-液体界面：超酸性、干燥表面、部分溶剂化、高界面电场、极端pH梯度、受限效应、有序分子取向 | 在环境条件下无催化剂实现硼酸点击反应的加速，生成多种杂环产物；反应比体相快三个数量级；成功应用于抗组胺药物的后期功能化 | 本文报道了在微液滴中无催化剂条件下硼酸点击反应的加速，生成亚胺硼酸酯、硼氧烷、噻唑烷和二氮杂硼烷等杂环化合物，反应速度比体相快1000倍，并成功用于抗组胺药物的后期功能化。界面效应（超酸性、干燥表面）被认为是加速原因。 | 未提供具体速率常数或产率数值；理论计算未涉及；部分实验条件细节（如温度、压力）未明确说明。
pdf | 2025_Kai‐Hung Huang_High-throughput microdroplet-based synthesis using automated array-to-array transfer.pdf | High-throughput microdroplet-based synthesis using automated array-to-array transfer | Yes | High | Research Article | 高通量微液滴合成与自动化阵列转移 | 多种反应类型，包括磺化、烯型点击反应、亚胺形成、还原胺化、氟磺酰化、硫酯化、SNAr、N-烷基化、Katritzky转氨化等 | 3-[(dimethylamino)methyl]phenol (S1), naloxone (S3), naltrexone, androsterone, 以及多种磺酰氯、烯试剂、胺类等 | 172种类似物（64%成功率），包括磺化产物、点击反应产物、亚胺、胺、硫酯等 | DESI微液滴（二次电喷雾产生的带电微液滴） | 解吸电喷雾电离（DESI） | 甲醇/水等（DESI喷雾溶剂，具体未明确） | 室温，毫秒级液滴飞行时间，喷雾角度约10°，收集距离可调 | 自建DESI喷雾器、XYZ移动平台、打字机式收集模块、Arduino控制器、定制软件 | Yes | 微液滴中反应加速现象，加速因子10^3-10^6，归因于界面部分溶剂化、强电场、活性物种等 | Yes | 平均收集效率16±7%，多数反应转化率≥70%，合成通量约45秒/反应，产物量低ng至低mg | 反应加速归因于空气-液体界面的部分溶剂化、强电场和活性物种（如水合氢离子/氢氧根、氧化还原物种） | No | Unknown | Yes | 空气-液体界面，部分溶剂化，强电场，活性物种 | 开发了全自动高通量皮摩尔级合成系统，利用DESI微液滴加速反应，实现阵列到阵列转移，成功合成172种类似物，通量约45秒/反应，产物量足以用于生物活性筛选 | 本文报道了一种基于DESI微液滴的全自动高通量小规模合成系统，通过阵列到阵列转移实现快速合成，展示了多种反应类型的高转化率和中等收集效率，产物可用于后续生物筛选 | 部分实验条件（如具体溶剂组成）未明确，理论计算未涉及
pdf | 2025_Kyle Chan_Electric fields at hydrophobic water interfaces_ spectroscopic evidence, physical origin, and implications on reactivity.pdf | Electric fields at hydrophobic water interfaces: spectroscopic evidence, physical origin, and implications on reactivity | Yes | High | Review | 疏水水界面电场的光谱证据、物理起源及其对反应活性的影响 | 界面化学反应（包括on-water催化和微液滴化学） | Unknown | Unknown | 水微液滴（water microdroplets） | 电喷雾电离（electrospray ionization）和惰性气体雾化（inert gas nebulization） | 水 | 室温，pH 7附近，微液滴尺寸为微米级 | 荧光成像、振动Stark光谱、电致变色、和频产生（SFG）、高分辨率拉曼显微光谱、质谱等 | Yes | 微液滴中反应速率加速可达百万倍（up to a million folds），on-water催化中Diels-Alder反应速率显著提高 | Yes | 微液滴中反应速率加速可达百万倍；zeta电位约-60至-90 mV（pH 7）；界面电场强度约数十MV/cm | 界面强电场导致反应物部分溶剂化、过渡态稳定、极端pH值、动力学限制等；优先氢氧根积累产生界面电场 | Yes | 分子动力学模拟、密度泛函理论（DFT）、连续介质模型等（参考文献中提及） | Yes | 水-疏水界面（空气、油、固体）的电场、界面水分子取向、氢键网络断裂、离子分布不均、滑动起电等 | 疏水水界面存在强电场（数十MV/cm），通过多种光谱技术一致验证；界面电场是水-疏水界面的普遍特征；强电场影响化学动力学、自由基生成和热力学，与界面水反应性密切相关 | 本文综述了疏水水界面电场的光谱证据、物理起源及其对反应活性的影响。通过荧光成像、振动Stark光谱、和频产生等技术，定量测量了界面电场强度约为数十MV/cm。该电场源于界面水分子取向和氢氧根优先积累，可解释on-water催化和微液滴化学中的反应加速现象。 | 部分具体反应物、产物和定量速率数据未在片段中明确给出；理论方法仅从参考文献推断
pdf | 2025_Maciej Piejko_Abiotic Ribonucleoside Formation in Aqueous Microdroplets_ Mechanistic Exploration, Acidity, and Electric Field Effects.pdf | Abiotic Ribonucleoside Formation in Aqueous Microdroplets: Mechanistic Exploration, Acidity, and Electric Field Effects | Yes | High | Research Article | 非生物核糖核苷在微液滴中的形成机制，特别是酸性和电场效应 | 核糖磷酸化及随后与尿嘧啶形成尿苷的反应 | D-核糖、磷酸、尿嘧啶 | 核糖-1-磷酸、尿苷 | 水微液滴 | Unknown（实验部分未在片段中详述，但引用Zare等人的喷雾方法） | 水 | 酸性条件（pH约3），外加电压以增强电场 | 计算：Gaussian16；实验引用Zare等人的装置 | Yes | 微液滴中的电场可显著加速反应，使原本热力学不可行的路径变得可行，能垒降低至12-13 kcal/mol | Yes | 无外加电场时所有路径热力学不可行；外加OEEF后SN2路径能垒降至12-13 kcal/mol；磷酸化反应在无电场时能垒40-60 kcal/mol，电场影响仅几kcal/mol；质子化核糖解离能约11 kcal/mol，电场下可降至6 kcal/mol以下 | 核糖质子化后形成碳正离子，随后发生SN2取代反应；OEEF稳定SN2路径，产生β-核糖核苷异构体，与酶促磷酸解机制相似 | Yes | DFT (M06-2X/def2-SVP优化，M06-2X/def2-TZVPD单点能)，GFN2-xTB和CREST进行构象搜索，SMD隐式溶剂模型，准谐振校正，OEEF模拟（Field关键字，场强范围-0.30至+0.30 V/Å） | Yes | 空气-水界面的酸性增强和电场效应；界面电场可能催化反应 | OEEF可显著催化核糖磷酸化和核苷形成；反应机制与酶促磷酸解高度相似，包括异头选择性；电场可改变柔性分子的构象稳定性顺序，需严格处理构象空间 | 本研究通过计算化学方法揭示了水微液滴中非生物核糖核苷形成的机制，证明定向外部电场（OEEF）是反应加速的关键因素，使原本热力学不可行的SN2路径变得可行，能垒降至12-13 kcal/mol，并表现出与酶促反应相似的异头选择性。 | 实验条件（如液滴生成方式）未在片段中详述，仅引用文献；部分计算细节（如M06与M06-2X的差异）需进一步确认。
pdf | 2025_Manish Jana_Chemoselective cyclodesulfurization _i_vs._i_ dehydration enabled by aqueous microdroplet chemistry.pdf | Chemoselective cyclodesulfurization vs. dehydration enabled by aqueous microdroplet chemistry | Yes | High | 研究论文 | 微液滴中化学选择性环脱硫反应与脱水反应的竞争 | 环脱硫反应（cyclodesulfurization）生成1,3,4-噁二唑 | 苯肼（benzhydrazide）和异硫氰酸苯酯（phenyl isothiocyanate）及其衍生物 | 1,3,4-噁二唑（1,3,4-oxadiazole） | 带电微液滴（charged microdroplets） | 纳升电喷雾（nanoESI） | 甲醇（MeOH），含少量水 | 负离子模式，喷雾电压-2 kV，喷雾器到质谱入口距离3-120 mm，反应物浓度1-10 mM，室温，无催化剂 | 线性离子阱质谱仪（linear ion trap mass spectrometer） | Yes | 微液滴中反应速率显著加速，无需催化剂，在毫秒内完成，而传统方法需要长时间和高温。 | Yes | 转化率（CR）通过质谱离子强度计算：10 mm距离时CR为27%，120 mm时增至43%；放大实验（单喷雾器）分离产率75%（3小时喷雾）；浓度从1 mM增至5 mM时CR从32%降至24%；水含量2.5%时CR约33%，25%水时降至约27%。 | 反应分两步：首先苯肼与异硫氰酸酯反应生成中间体苯肼-1-硫代酰胺（含硫醇和羟基两个亲核中心）；然后微液滴界面活性氧（ROS）氧化硫醇基团生成亚磺酸和磺酸，降低硫醇亲核性，使羟基亲核进攻占优，最终消除H2S生成1,3,4-噁二唑。 | No | Unknown | Yes | 空气-水界面产生的活性氧（如单线态氧）氧化硫醇；界面电场、部分溶剂化、分子取向、空间限制和局部pH极端等协同作用。 | 在微液滴中，环脱硫反应（消除H2S）竞争过脱水反应（消除H2O），实现了化学选择性合成1,3,4-噁二唑；反应无需催化剂，在室温下快速进行；界面活性氧氧化硫醇是关键步骤；底物范围广，给电子基团在苯肼上、吸电子基团在异硫氰酸酯上有利于产物生成。 | 本文报道了在甲醇微液滴中，通过纳升电喷雾实现苯肼与异硫氰酸酯的无催化剂环脱硫反应，化学选择性地生成1,3,4-噁二唑，避免了常见的脱水反应。反应在毫秒内完成，转化率随喷雾距离增加而提高，放大实验获得75%分离产率。机理研究表明，微液滴界面产生的活性氧氧化硫醇中间体，降低其亲核性，从而促进羟基进攻和H2S消除。该工作展示了微液滴独特环境在调控反应选择性方面的潜力。 | 转化率基于质谱离子强度计算，未校正电离效率差异，因此为相对值而非绝对产率。理论计算未涉及。
pdf | 2025_Myles Quinn Edwards_Abiotic formation of hexoses and disaccharides in aqueous microdroplets.pdf | Abiotic formation of hexoses and disaccharides in aqueous microdroplets | Yes | High | 研究论文 | 微液滴中己糖和二糖的非生物形成 | 醛醇加成反应、缩合反应 | 甘油醛、二羟基丙酮、戊糖（木糖、核糖、阿拉伯糖）、己糖（葡萄糖） | 果糖、山梨糖、戊糖二糖（如木二糖）、己糖二糖（如麦芽糖） | 水相微液滴 | 纳升电喷雾电离（nESI）和声波喷雾电离（SSI） | 水（LC-MS级） | nESI: ±2 kV喷雾电压，铂电极；SSI: N2雾化气120 psi，流速10 μL/min；nESI尖端内径约5 μm；ESI对比实验；低入口温度50 °C实验 | LTQ离子阱质谱仪、LTQ-Orbitrap XL质谱仪、改进的Sciex TripleTOF 5600 Q-TOF质谱仪 | Yes | 微液滴加速反应动力学，归因于空气-水界面的部分溶剂化、pH极端、高界面电场和增强的传质。 | Yes | 葡萄糖二糖最大产率9.4%或1.7 mg/min/发射器 | 碱催化的醛醇加成反应，微液滴双电层中OH-和H+参与，酮-烯醇互变异构加速，界面部分溶剂化和pH极端促进反应。 | No | Unknown | Yes | 空气-水界面、部分溶剂化、pH极端、高界面电场、增强的传质 | 微液滴无需催化剂即可实现己糖和二糖的非生物合成；产物通过高分辨质谱和串联质谱确认；葡萄糖二糖产率最高达9.4%；微液滴尺寸影响反应（nESI小液滴有效，ESI大液滴无效）。 | 本研究证明水相微液滴能加速甘油醛/二羟基丙酮生成己糖（果糖、山梨糖），以及戊糖/己糖缩合生成二糖（如木二糖、麦芽糖），无需催化剂。反应由微液滴独特的空气-水界面驱动，产物通过质谱表征，葡萄糖二糖产率最高9.4%。 | 部分信息如理论计算方法未在文本中明确提及，故填写Unknown。
pdf | 2025_Xiaohu Zhou_Deciphering the mechanism of hydrogen peroxide formation in ultrasound-mediated water-in-oil microdroplets.pdf | Deciphering the mechanism of hydrogen peroxide formation in ultrasound-mediated water-in-oil microdroplets | Yes | High | 研究论文 | 超声介导的水包油微液滴中过氧化氢生成机制 | 过氧化氢生成 | 水、溶解氧 | 过氧化氢 | 水包油微液滴 | 超声乳化 | 水（分散相）、十六烷（连续相） | 超声浴（40 kHz, 200 W），水与十六烷体积比1:10，总液体体积2.2 mL，超声时间1小时 | 超声浴、紫外-可见光谱、电子顺磁共振（EPR）光谱、荧光光谱、质谱 | Yes | 微液滴中H2O2产率（0.24 mM min⁻¹）比体相水（0.0024 mM min⁻¹）高约100倍，归因于水-油界面、超声空化和O2在油中溶解度及传质速率增强 | Yes | H2O2产率0.24 mM min⁻¹，1小时后浓度14.37 mM；界面归一化产率约0.10 mM m⁻² min⁻¹；超氧自由基浓度约为H2O2的10倍，羟基自由基浓度约为H2O2的千分之一 | 溶解氧是主要来源，超氧自由基（O₂⁻）是主要中间体，反应路径为O₂ → O₂⁻ → H₂O₂；水-油界面通过电荷分离反应引发H₂O₂生成，质子可用性和表面倾向性促进高效生成 | No | Unknown | Yes | 水-油界面电荷分离、质子可用性、离子环境（pH和盐效应） | 99%的H2O2生成发生在水-油界面；超氧自由基是主要中间体，浓度远高于羟基自由基；溶解氧是主要氧源；界面电荷分离和质子可用性对H2O2生成至关重要 | 本研究利用超声介导的水包油微液滴阐明了H2O2的生成机制，发现H2O2主要在水-油界面通过O₂ → O₂⁻ → H₂O₂路径生成，产率远高于体相水，并验证了界面电荷分离和质子可用性的关键作用。 | 文本未涉及理论计算；部分实验条件（如温度）未明确给出；超声浴功率为200 W，但具体波形等细节未知。
pdf | 2025_Xin Li_Sprayed Aqueous Microdroplets for Spontaneous Synthesis of Functional Microgels.pdf | Sprayed Aqueous Microdroplets for Spontaneous Synthesis of Functional Microgels | Yes | High | Research Article | 利用喷雾水微液滴自发合成功能性微凝胶 | 自由基聚合与交联 | 单体（如N-乙烯基己内酰胺NVCL、N-异丙基丙烯酰胺NIPAM、甲基丙烯酸缩水甘油酯GMA、1-乙烯基咪唑VIM、丙烯酰胺AM）、交联剂N,N'-亚甲基双丙烯酰胺BIS | 聚N-乙烯基己内酰胺微凝胶（PNVCL MGs）及其他聚合物微凝胶，以及酶或药物负载的微凝胶 | 喷雾水微液滴 | 溶液喷雾法（使用喷雾液滴发生器） | 水 | 空气环境，无需脱氧、无需额外引发剂或催化剂，喷雾压力0.1-0.4 MPa，喷雾次数1-3次 | 喷雾液滴发生器（Spray droplet generator）、荧光显微镜、紫外-可见光谱仪、质谱仪、扫描电子显微镜（SEM）、动态光散射（DLS） | Yes | 微液滴作为微反应器能自发引发难以发生的化学反应，显著提高反应速率（>10^3倍），但本文未具体测量加速倍数，仅引用文献提及加速现象。 | Yes | 微凝胶平均直径1.52 μm（SEM），水动力学直径1.71 μm（DLS），PDI 0.269；H2O2浓度随喷雾压力和次数变化；酶活性：CAT负载微凝胶77.6 U/mg，HRP负载微凝胶135.0 U/mg；DOX负载微凝胶在25°C时Dh=1.20 μm，50°C时Dh=0.62 μm。 | 微液滴气-水界面的极化作用使水中的氢氧根离子（OH⁻）电离产生羟基自由基（•OH）和电子，•OH引发单体聚合和交联；电子与溶解氧结合生成超氧阴离子，防止自由基淬灭。 | No | Unknown | Yes | 气-水界面的极化（约10^9 V/m）、极端pH条件、部分溶剂化效应 | 首次报道了无需乳液、引发剂、催化剂和脱氧的喷雾法自发合成微凝胶；该方法适用于多种单体，可制备尺寸和化学结构可调的微凝胶；可实现酶或药物的原位封装，保持酶活性并实现温度响应性药物释放。 | 本文开发了一种基于喷雾水微液滴的自发合成功能性微凝胶的方法，利用微液滴气-水界面产生的羟基自由基引发自由基聚合和交联，无需传统乳液、引发剂和脱氧。该方法适用于多种单体，可制备尺寸可调的微凝胶，并能原位封装酶或药物，实现催化活性和控制释放。 | 部分定量信息（如反应加速倍数）未在本文中直接测量，仅引用文献；理论计算未涉及。
pdf | 2025_Xinrong Cao_Real-Time Visualization of Interfacial Electric Field Dynamics in Microdroplets.pdf | Reevaluating Anomalous Electric Fields at the Air-Water Interface: A Surface-Specific Spectroscopic Survey | Yes | High | Research Article | 界面电场对微液滴化学反应的影响的重新评估 | 水自电离（生成过氧化氢） | 水（H₂O） | 过氧化氢（H₂O₂） | 空气-水界面微液滴 | Unknown | 水（H₂O）及同位素稀释的HOD/D₂O | 环境条件（室温、常压） | 振动和频产生（SFG）光谱、异频检测SFG、二维红外（2D IR）和二维和频产生（2D SFG）光谱 | Yes | 文献中声称微液滴中反应加速归因于强界面电场，但本研究通过实验反驳了强电场的存在，从而质疑了电场驱动的加速机制。 | No | Unknown | 界面电场驱动水自电离生成过氧化氢，但本研究未发现强电场证据，因此该机制受到质疑。 | Yes | 分子动力学模拟、振动频率-电场映射（vibrational maps） | Yes | 界面电场强度、分布、涨落时间尺度；氢键网络；离子效应 | 1. 空气-水界面不存在异常强的静态或长寿命电场；2. 体相水中的电场分布更宽且统计上更强；3. 未观察到强电场应有的光谱特征（如红移连续谱）；4. 界面电场涨落并不比体相慢；5. 质疑了界面电场驱动化学反应的说法。 | 本研究利用振动和频产生光谱直接比较空气-水界面和体相水的局域电场强度，发现界面不存在异常强或长寿命的电场，体相水反而具有更宽的电场分布和更大的场强。这一结果挑战了界面电场驱动微液滴中自发化学反应（如过氧化氢生成）的假说。 | 研究主要针对平面空气-水界面，而非微米级液滴，但作者认为曲率影响可忽略。
pdf | 2025_Yu Xia_Droplet-on-demand mass spectrometry reveals curvature-dependent interfacial reactivity in aqueous microdroplets.pdf | Droplet-on-demand mass spectrometry reveals curvature-dependent interfacial reactivity in aqueous microdroplets | Yes | High | Research Article | 微液滴中曲率依赖的界面反应性 | 多种反应，包括自由基生成、氧化、还原、C-N键构建（如Schiff碱缩合） | 苯甲醛、苯胺等（具体见正文） | 亚胺产物（m/z 182）等 | 单个水性微液滴 | 压电驱动按需滴落（DOD） | 超纯水 | 环境条件，液滴直径5-150 μm，液滴飞行时间5-10 ms，无外加电压、表面活性剂或雾化气体 | 压电驱动DOD平台耦合质谱（MS） | Yes | 微液滴中反应速率相比体相显著加速，且曲率增强界面电场导致反应加速 | Yes | 产物离子强度随液滴尺寸变化，单位表面积归一化强度与曲率（1/R）呈线性关系；Schiff碱缩合产物产率随液滴尺寸减小而增加 | 曲率调制界面电场：电场强度E(R)=ψ_surface(κ+1/R)，曲率引入1/R项，增强界面电场，促进分子极化、取向排列，稳定过渡态，降低活化能 | Yes | 简化Poisson-Boltzmann模型推导界面电场与曲率关系 | Yes | 曲率、界面电场强度、Debye长度、离子强度 | 1. 开发了压电驱动按需滴落质谱平台，实现单个尺寸可控微液滴的实时分析；2. 发现反应活性存在最优液滴尺寸，曲率是决定界面反应性的关键参数；3. 曲率增强界面电场不仅促进自由基路径，也增强中性反应（如C-N缩合）；4. 小液滴单位表面积活性更高，但存在竞争副反应时活性可能降低 | 本文通过按需滴落质谱平台研究单个水性微液滴中曲率依赖的界面反应性，发现曲率调制界面电场是控制反应动力学的关键因素，并揭示了最优液滴尺寸的存在。 | 部分反应细节（如具体16种反应列表）在截断文本中未完全展示，但主要结论清晰。
pdf | 2025_Yue Zhou_Electric-field-induced covalent condensation of boronic acids in water microdroplets.pdf | Electric-field-induced covalent condensation of boronic acids in water microdroplets | Yes | High | 研究论文 | 电场诱导的硼酸共价缩合反应 | 硼酸的共价缩合（自缩合和共缩合） | 苯硼酸 (PBA)、1,4-苯二硼酸 (BDBA)、4,4'-联苯二硼酸 (BPBA) | PBA二聚体、BPBA二聚体和三聚体、PBA-BDBA共缩合产物、PBA-BPBA共缩合产物等 | 气动喷雾产生的微液滴 | 气动雾化（N2作为雾化气，90 psi） | MeOH/H2O (4:1, v/v) | 室温，大气压，反应距离15 mm，流速15 μL/min，毛细管内径75 μm，质谱进样口温度45 °C，管透镜电压0 V | LTQ-XL质谱仪（Thermo-Fisher），配备气动喷雾装置 | Yes | 微液滴中的强电场（约10^9 V/m）在室温下诱导硼酸缩合，反应在微秒时间尺度内发生，而传统溶液中数天无反应。 | Yes | 产物相对丰度随鞘气压力（40-150 psi）和外加电压增加而增加；PBA二聚体产率较高（单体峰强度低）。 | 微液滴气-液界面的强电场降低反应活化能，促进硼酸脱水缩合形成硼氧六环或硼酸酯键。 | Yes | 密度泛函理论（DFT），B3LYP/6-311+G(d,p)水平，使用Gaussian 16软件，考虑外加电场（0.1, 0.2, 0.3 V/Å） | Yes | 气-液界面电场强度高达10^9 V/m；增加鞘气压力减小液滴尺寸，增大比表面积，提高产物丰度；外加电压增强界面电场，促进反应。 | 1. 首次提供电场诱导硼酸共价缩合的实验证据。2. 微液滴界面强电场可在室温下驱动硼酸自缩合和共缩合。3. 自由基清除剂实验排除OH自由基参与。4. DFT计算表明电场降低反应能垒。 | 本文利用微液滴气-液界面的强电场，在室温下实现了硼酸的共价缩合，包括自缩合和共缩合，并通过质谱和DFT计算证实了电场的关键作用。 | 部分定量信息（如产率）未明确给出，仅提供相对丰度趋势。
pdf | 2506.23988v1.pdf | Deconstructing the Origins of Interfacial Catalysis: Why Electric Fields are Inseparable from Solvation | Yes | High | 理论研究 | 微液滴界面催化的起源，特别是电场与溶剂化的关系 | 酚的光解离（作为模型反应） | 苯酚（phenol） | Unknown | 空气-水界面（模拟水 slab 界面） | Unknown（模拟中采用水 slab 体系） | 水 | 温度300 K，使用OPC水模型，Langevin thermostat，时间步长2 fs，NPT或NVT系综 | AMBER和GROMACS分子动力学模拟软件 | Yes | 文献指出微液滴中某些化学反应速率显著提升，但本文通过模拟质疑电场是主要加速因素，认为溶剂化更重要。 | No | Unknown | 电场与溶剂化不可分割，界面电场并不异常，其涨落时间尺度（~10 ps）远慢于化学反应，因此电场可能不是加速主因；溶剂化（水分子近邻和取向）对电场贡献更大。 | Yes | 经典分子动力学模拟（classical MD）、信息不平衡（Information Imbalance, II）和可微信息不平衡（DII）无监督学习方法 | Yes | 空气-水界面的电场、溶剂化结构、界面各向异性、质子/氢氧根表面活性、几何限域效应 | 1. 苯酚羟基上的电场在体相和界面没有显著差异；2. 电场涨落时间尺度约1-10 ps，不足以加速慢反应；3. 电场主要由附近水分子的近邻和取向决定，与溶剂化不可分割；4. 对电场在界面催化中作用的过度关注可能不反映其实际重要性。 | 本文通过经典分子动力学模拟和信息不平衡方法，以苯酚为模型，研究了空气-水界面电场与溶剂化的关系。结果表明界面电场并不异常，且其涨落时间尺度较慢，电场主要由溶剂化决定，质疑了电场作为微液滴反应加速主要驱动力的观点。 | 模拟采用经典力场，未包含量子效应；苯酚作为模型体系，结论推广需谨慎；实验条件（如液滴生成方式）未在文中明确。
pdf | A critical analysis of electrospray techniques for the.pdf | A critical analysis of electrospray techniques for the determination of accelerated rates and mechanisms of chemical reactions in droplets | Yes | High | review | 微液滴中化学反应加速的机理分析，特别是电喷雾（ESI）和电声喷雾（ESSI）技术用于测定加速速率和反应机理的批判性分析 | 多种有机反应，包括单分子、双分子和三分子反应，如络合、环加成、开环、磷酸化、氢-氘交换、蛋白质折叠/去折叠、还原、氧化以及无机聚集等 | 多种反应物，如A和B（通用双分子反应） | 多种产物，如C（通用双分子反应产物） | 带电微液滴和纳米液滴 | 电喷雾（ESI）、纳升电喷雾（nESI）和电声喷雾（ESSI） | 水、乙醇、甲醇及其混合溶剂 | 液滴尺寸分布、溶剂流速、鞘气压力、施加电压、发射器与质谱入口距离（几毫米到1米） | 电喷雾电离质谱（ESI-MS）、电声喷雾电离质谱（ESSI-MS） | Yes | 微液滴中反应速率相对于宏观本体溶液加速10^2到10^6倍，讨论了多种可能的加速机制，包括蒸发浓缩、表面反应、电荷效应等 | Yes | 加速因子在10^2到10^6范围内 | 蒸发浓缩、表面反应（部分溶剂化降低自由能）、表面活性剂富集、pH梯度、强电场稳定过渡态、气相离子-分子反应等 | Yes | 数值模型（如蒸发、液滴尺寸演化）、量子力学计算（如Narendra等人对甲醇团簇中部分溶剂化分子的能量分布计算） | Yes | 空气-水界面性质、表面反应速率常数大于本体、表面活性剂富集、pH梯度、电荷分布及电场效应 | ESI/ESSI过程中多相过程（蒸发、裂变、离子发射）复杂，需仔细考虑以正确解释加速机制；加速可能源于蒸发浓缩、表面反应、电荷效应等多种因素，且气相反应可能干扰液滴内反应测量 | 本文批判性分析了ESI/ESSI-MS用于研究微液滴反应加速的局限性，指出多相过程（蒸发、裂变、离子发射、气相反应）对加速因子解释的影响，并提出了实验最佳实践。 | 部分信息（如具体反应物、产物、实验条件细节）未在片段中明确给出，故填写Unknown。
pdf | accelerated-and-green-synthesis-of-n-s-and-n-o-heterocycles-in-microdroplets.pdf | Accelerated and Green Synthesis of N,S- and N,O-Heterocycles in Microdroplets | Yes | High | Research Article | 微液滴加速绿色合成N,S-和N,O-杂环化合物 | 胺与异硫氰酸酯/异氰酸酯等亲电试剂反应生成噻唑啉、噁唑啉、噻嗪、噁嗪、氨基噻唑、噻唑烷等杂环 | 24种胺（脂肪族和芳香族）、四种功能化试剂（异硫氰酸酯/异氰酸酯等） | 噻唑啉、噁唑啉、噻嗪、噁嗪、氨基噻唑、噻唑烷 | 电喷雾微液滴（nESI和ESSI）以及DESI二次微液滴 | nanoESI（正直流1.5 kV，喷雾器与MS入口距离10 mm）；ESSI（毛细管250 μm内径，流速25 μL/min，N2雾化气40 psi，直流1.5 kV）；DESI（自动高通量筛选） | 乙腈（ACN）、甲醇、乙醇、水 | 室温，常压，毫秒级飞行时间，无催化剂、无酸碱、无其他苛刻条件 | nESI-MS、ESSI-MS、DESI-MS、NMR、IR | Yes | 微液滴中反应在毫秒级时间内完成，而传统体相反应需要数小时；归因于空气-液体界面的超酸性和高电场效应 | Yes | 最佳溶剂乙腈中产率约90%；25分钟内完成1536个样品（384种反应组合，4次重复）的高通量筛选；收集效率0.12 mg/min；放大至630 mg噻唑啉盐酸盐 | 微液滴空气-液体界面的超酸性促进氯原子质子化形成良好离去基团，从而自发进行质子化-消除-环化级联反应，无需外部碱 | No | Unknown | Yes | 空气-液体界面的超酸性（高H+浓度）和高电场（~10-100 MV/cm） | 1. 在微液滴中实现了多种N,S-和N,O-杂环的快速绿色合成，无需催化剂和酸碱；2. 反应在毫秒级时间内完成，产率高达90%；3. 通过DESI-MS高通量筛选了384种反应组合，展示了广泛的底物范围；4. 成功应用于肽的位点选择性修饰；5. 提出了超酸催化的反应机理 | 本文报道了一种在微液滴中加速绿色合成N,S-和N,O-杂环（噻唑啉、噁唑啉、噻嗪、噁嗪、氨基噻唑、噻唑烷）的通用方法。反应在室温常压下毫秒级时间内完成，无需催化剂或酸碱，乙腈中产率约90%。通过DESI-MS高通量筛选了24种胺和4种亲电试剂在4种溶剂中的反应，共384种组合。机理研究表明空气-液体界面的超酸性驱动了反应。该方法还成功用于肽的化学选择性修饰。 | 理论计算部分未在正文中明确提及，但参考文献中可能涉及；部分实验细节（如具体NMR参数）未在片段中完全展示。
pdf | accelerated-fatty-acid-oxidation-occurs-at-the-water-air-interface-of-sea-spray-microdroplets.pdf | Accelerated Fatty Acid Oxidation Occurs at the Water–Air Interface of Sea Spray Microdroplets | Yes | High | 研究论文 | 海喷雾微液滴中脂肪酸的加速氧化 | 脂肪酸的非光化学自发氧化 | 二十二碳六烯酸(DHA)、油酸(OA)、棕榈酸(PA) | 羟基化产物（如DHA-OH、OA-OH、PA-OH）和氢过氧化物（如DHA-O3H2、OA-O3H2） | 海喷雾微液滴（sea spray microdroplets） | 使用雾化气溶胶发生器（TSI 3076）以N2喷雾 | 海水（3.5 wt%海盐）或淡水（Milli-Q超纯水） | 黑暗条件，25±1°C，60±5%相对湿度，pH 8.20±0.01，反应时间37.7 ms | 三重四极杆液相色谱-质谱联用（LC-MS）、超高效液相色谱-四极杆飞行时间质谱（UPLC-Q-TOF-MS）、电子顺磁共振（EPR）、高效液相色谱-荧光检测（HPLC-FLR） | Yes | DHA氧化速率在微液滴中比体相水中快3700倍，OA快3186倍，PA快11093倍 | Yes | DHA氧化速率0.71 s⁻¹（体相水1.9×10⁻⁴ s⁻¹），37.7 ms内氧化16.0%（体相水30 min氧化2.8%）；OA氧化16.46%，PA氧化10.56% | 脂肪酸在微液滴气-水界面富集，界面自发产生羟基自由基（•OH），•OH引发脂肪酸氧化，通过氢提取或加成生成羟基化和过氧化产物 | Yes | 经典分子动力学（MD）模拟结合伞形采样、密度泛函理论（DFT）计算（M06-2X/6-31+G*） | Yes | 脂肪酸在气-水界面富集（自由能最小在z≈6.2 Å），界面强电场触发•OH自发产生 | 发现海喷雾微液滴中脂肪酸的非光化学自发氧化机制，氧化速率提升数千倍，•OH是主要氧化剂，界面效应是关键 | 该研究报道了海喷雾微液滴中脂肪酸（DHA、OA、PA）在黑暗条件下自发快速氧化，速率比体相水提高3186-11093倍，主要产物为羟基化和过氧化产物。机理研究表明脂肪酸在气-水界面富集，界面自发产生•OH，•OH引发氧化反应。实验和理论计算（MD、DFT）支持该机制。 | 文本中未明确提及液滴尺寸分布，但微液滴类型为海喷雾微液滴；未提及具体pH调节后的精确值，但pH为8.20±0.01；未提及所有实验重复次数，但提到五组平行样。
pdf | accelerated-photolysis-mechanism-of-neonicotinoids-at-the-air-water-interface-of-microdroplets.pdf | Accelerated Photolysis Mechanism of Neonicotinoids at the Air–Water Interface of Microdroplets | Yes | High | 研究论文 | 微液滴中新烟碱类农药的光解加速机制 | 直接光解 | 新烟碱类农药（Nitenpyram, Imidacloprid, Thiamethoxam, Dinotefuran, Clothianidin, Imidaclothiz, Cycloxaprid） | 光解产物（通过脱硝途径生成） | 大气微液滴（模拟） | 商用雾化器喷洒至超疏水PTFE膜上 | 水（pH 4） | 254 nm UV光，相对湿度>85%，温度未明确，初始浓度10 mg/L，pH 4 | 原位单液滴紫外吸收光谱（微分光光度计K5500）、HPLC、EPR、LC-QTOF、FTIR-ATR、表面增强拉曼光谱、激光闪光光解光谱仪LP980、微拉曼光谱仪XploRA Plus | Yes | 微液滴中光解速率比体相溶液快25-76倍，量子产率提高25-76倍 | Yes | 微液滴中光解速率常数2.4×10⁻²-7.9×10⁻² s⁻¹，半衰期9-29 s；体相溶液中速率常数4.1×10⁻⁴-3.1×10⁻³ s⁻¹，半衰期223-1690 s；量子产率微液滴0.25-0.50 mol E⁻¹，体相0-0.03 mol E⁻¹ | 界面富集结合超高电场促进光解，直接光解通过脱硝途径进行，电场强度增加降低激发态生成自由能垒（10⁴-10⁵ kJ mol⁻¹ au⁻¹） | Yes | DFT（B3LYP/6-311+G(d,p)）、TD-DFT、IEFPCM隐式溶剂模型、Fukui指数、QSAR建模（MLSR） | Yes | 空气-水界面（AWI）、界面富集、超高电场（~10⁹ V m⁻¹）、高表面积体积比、部分溶剂化 | 微液滴中光解速率显著加速，归因于界面富集和超高电场；建立了QSAR模型预测光解速率常数；揭示了微液滴作为大气中普遍存在的界面反应器的重要作用 | 本研究通过原位单液滴紫外吸收光谱等方法，发现新烟碱类农药在微液滴中的光解速率比体相溶液快25-76倍，机理涉及界面富集和超高电场促进直接光解脱硝途径，并建立了QSAR模型。 | 部分实验条件（如温度）未明确；微液滴尺寸范围50-300 μm，但单液滴实验使用更大体积（2-5 μL）；实际大气微液滴成分更复杂。
pdf | acs.jpca.0c03225.pdf | Quantum Mechanical Modeling of Reaction Rate Acceleration in Microdroplets | Yes | High | 理论研究 | 微液滴中反应速率加速的量子力学建模 | 腙形成反应（hydrazone formation） | 苯肼（phenylhydrazine）和吲哚啉-2,3-二酮（indoline-2,3-dione） | 腙（hydrazone） | 喷雾液滴（nESI液滴） | 纳升电喷雾（nESI） | 甲醇（methanol） | HCl/甲醇溶液，液滴经历大量蒸发 | Gaussian 16, DFTB+ | Yes | 实验报道加速因子达10^4，理论计算给出界面活化能降低612 meV，对应速率加速上限约1.89×10^10，但考虑统计概率后与实验观察的1-几个数量级加速一致。 | Yes | 活化能降低612 meV，速率加速上限1.89×10^10（300 K），实验加速因子10^4。 | 界面处溶剂化能差异导致活化能降低：反应物（质子化苯肼）在界面处“头朝上”取向时电荷位点暴露，溶剂化弱，能量高；反应路径中从“头朝上”反应物转变为“头朝下”过渡态（TSB），活化能比体相低59 kJ/mol。 | Yes | B3LYP/6-31G(d,p)（气相路径优化），SCC-DFTB（3ob-3-1参数集，显式溶剂计算），PACKMOL构建溶剂盒子 | Yes | 界面处溶剂化能差异、分子取向（头朝上/头朝下）、电荷分布、界面距离（0-1 Å内效应显著） | 1. 界面处质子化苯肼和TSB的能量可比体相高1.53 eV和1.65 eV；2. 高能“头朝上”取向对应正电荷中心靠近界面；3. 从“头朝上”反应物到“头朝下”TSB的路径活化能降低612 meV；4. 速率加速上限约10^10，但“头朝上”构型概率低（约10^-6），净加速与实验一致。 | 该文通过量子力学计算（DFTB）研究微液滴中腙形成反应的加速机制，提出界面部分溶剂化假说：反应物在界面处因溶剂化减弱而能量升高，通过分子取向变化降低活化能，理论预测与实验加速一致。 | 计算未考虑熵效应、溶剂弛豫、反应动力学，且仅探索了极端反应轨迹（头朝上→头朝下），结果支持但未证明部分溶剂化假说。
pdf | acs.jpclett.1c01083.pdf | Water Microdroplets Allow Spontaneously Abiotic Production of Peptides | Yes | High | 研究论文 | 微液滴中肽键的自发生成及其在生命起源中的意义 | 氨基酸缩合生成肽键 | 氨基酸（甘氨酸、L-丙氨酸、L-酪氨酸、L-谷氨酰胺）和磷酸 | 二肽（甘氨酰甘氨酸、二丙氨酸、L-丙氨酰-L-酪氨酸、L-丙氨酰-L-谷氨酰胺） | 水微液滴（带电和未带电） | 自制喷雾器，样品毛细管内径100 μm，雾化气压力120 psi，流速15 μL/min，高压5 kV | 水 | 室温、常压，反应时间约250 μs，氨基酸浓度5 mM，磷酸浓度5 mM | 质谱（MS）与喷雾器联用 | Yes | 微液滴中缩合反应自发进行，而在体相溶液中热力学和动力学不利；微液滴中ΔG为负（约-1.1 kcal/mol），产率高达约75%，反应在毫秒级达到平衡。 | Yes | 甘氨酰甘氨酸转化效率2.4-61.4%，二丙氨酸2.5-74.9%，L-丙氨酰-L-酪氨酸2.5-38.8%，L-丙氨酰-L-谷氨酰胺3.3-59.1%；ΔG = -1.1 kcal/mol，ΔH = 1.1 kcal/mol，ΔS = 6.5 cal/mol·K | 磷酸可能通过磷酸化氨基酸参与反应；反应发生在微液滴的空气-水界面，界面高表面积体积比、强电场、改变pH和试剂取向等促进反应；熵驱动（ΔS为正）。 | No | Unknown | Yes | 空气-水界面、高表面积体积比、强电场、改变pH、试剂浓缩和取向、表面电荷 | 在微液滴中，氨基酸在磷酸存在下自发缩合生成肽键，无需酶或ATP；反应在室温常压下进行，产率高达约75%；微液滴中ΔG为负，而体相溶液中为正；反应受液滴尺寸影响，发生在界面；外部电荷不是主要驱动力；磷酸可能通过磷酸化参与反应。 | 本文报道了水微液滴中氨基酸在磷酸存在下自发缩合生成肽键，反应在毫秒级达到平衡，产率高达约75%，ΔG为负，表明微液滴界面提供了热力学驱动力，为生命起源中肽键形成提供了新途径。 | 部分细节如理论计算方法未提及；磷酸的具体作用机制（磷酸化或催化）未完全确定；反应时间计算基于估算的液滴速度，存在蒸发影响。
pdf | acs.jpclett.1c03486.pdf | Aqueous-Microdroplet-Driven Abiotic Synthesis of Ribonucleotides | Yes | High | 研究论文 | 微液滴驱动核糖核苷酸的非生物合成 | 核糖核苷的磷酸化反应 | 核糖核苷（腺苷、鸟苷、尿苷、胞苷）和磷酸二氢钾 (KH2PO4) | 核糖核苷酸（AMP、GMP、UMP、CMP）及寡核糖核苷酸 | 水微液滴 | 雾化（气动喷雾）和超声雾化 | 水 | 环境条件（室温、常压），无催化剂，N2气压120 psi，液滴尺寸1-50 μm | 液滴喷雾电离质谱 (DSI-MS)、高效液相色谱 (HPLC)、超声雾化系统 | Yes | 微液滴中反应加速10^3至10^6倍，但本文未直接测量加速倍数，而是强调在微液滴中自发进行，而体相溶液中不发生。 | Yes | AMP、GMP、UMP、CMP的转化率分别为3.9%、1.5%、3.4%、3.2%；反应在约125 μs达到平衡；吉布斯自由能ΔG = -4.8 kcal/mol；混合核糖核苷时转化率提高（如A+U混合时AMP转化率99.6%，UMP转化率55.4%）。 | 微液滴的高比表面积导致反应在液滴表面或近表面发生，熵驱动反应（ΔH = -29.6 cal/mol，TΔS = 6.9 kcal/mol），微液滴使体相中热力学不利的磷酸化反应变为自发。 | Yes | 吉布斯自由能计算（ΔG = -RT ln K），van't Hoff 图 | Yes | 微液滴的水-空气界面提供独特环境，浓缩反应物并改变电离状态；转化率随液滴尺寸减小而增加，表明反应发生在表面或近表面。 | 在无催化剂、环境条件下，水微液滴中核糖核苷可自发磷酸化生成核糖核苷酸，并可进一步生成寡核糖核苷酸；反应为熵驱动；微液滴尺寸越小转化率越高；金属离子（Ca2+、Mg2+、Fe2+、Cu2+）可提高转化率；互补嘌呤-嘧啶配对增强反应性。 | 本文报道了在环境条件下，水微液滴中核糖核苷与磷酸二氢钾自发反应生成核糖核苷酸（AMP、GMP、UMP、CMP），转化率在毫秒级达到平衡，并进一步生成寡核糖核苷酸。反应在体相溶液中不发生，微液滴的高比表面积和界面效应是驱动反应的关键。 | 部分定量数据（如转化率）基于质谱峰强度，可能受电离效率影响；吉布斯自由能计算基于非均匀液滴和蒸发效应，为近似值。
pdf | Adv Synth Catal - 2025 - Zhang - CO2 Conversion in Water Microdroplets.pdf | CO2 Conversion in Water Microdroplets | Yes | High | Review | 微液滴化学在CO2转化中的应用 | CO2还原、羧化、环加成等 | CO2, 水, 催化剂（如1,2,3-三唑、铜配合物、WO3等） | 甲酸、乙酸、乙醇、甲醇、甲烷、乙二醇、氨基甲酸、苯乙酸、环状碳酸酯等 | 水微液滴 | 喷雾雾化器、纳米电喷雾、电喷雾、压电喷嘴、超声波雾化器等 | 水（有时添加共溶剂如乙腈、丙酮、甲醇等） | 室温、常压、有时施加电压（如-6 kV, +4 kV等）、UV光照（365 nm） | 质谱（MS）、核磁共振（NMR）、气相色谱（GC）、离子色谱（IC）、高效液相色谱（HPLC） | Yes | 微液滴中反应速率可比本体溶液快百万倍，归因于高表面积体积比、界面效应、电场、浓度效应等 | Yes | 甲酸产率：三唑催化>80%转化，浓度约71 μM；铜配合物催化甲酸产量提高4000倍；WO3光催化甲酸产率2536 μmol h⁻¹ g⁻¹，本体仅13 μmol h⁻¹ g⁻¹；无催化剂时甲酸根约70 μM等 | 界面效应、电场、部分溶剂化、自由基生成、浓度效应、微环境等 | Yes | 量子化学计算和从头算分子动力学（AIMD）模拟 | Yes | 高表面积、表面张力、部分溶剂化、有序分子取向、pH变化、电场（约10⁹ V/m）、自由基生成、还原能力增强等 | 微液滴可显著加速CO2转化，实现无催化剂还原、光催化效率提高两个数量级、多电子/质子转移生成C2产物等 | 本文综述了水微液滴在CO2转化中的应用，包括还原为甲酸、乙酸等，以及直接羧化、环加成反应。微液滴的独特界面性质导致反应加速和非常规反应发生。总结了多种液滴生成方法和反应条件，并讨论了理论计算和界面效应。 | 部分反应机理尚不完全清楚，需进一步研究；文中未提供所有实验的详细条件
pdf | an-iodide-mediated-microdroplet-for-efficient-ozone-decomposition.pdf | An Iodide-Mediated Microdroplet for Efficient Ozone Decomposition | Yes | High | Research Article | 微液滴化学用于臭氧分解 | 臭氧分解反应 | 臭氧 (O3), 碘离子 (I-) | 氧气 (O2), 碘物种 (I2, I3-, IO3-等) | 气-液微液滴 | 压电陶瓷发生器雾化 | 水 (含0.1 wt% NaI) | 室温, 常压, 无催化剂, 湿度条件 | 压电陶瓷雾化器, 共聚焦显微镜, 紫外-可见光谱, 离子色谱, 表面增强拉曼光谱, 分子动力学模拟 | Yes | 微液滴界面电场高达10^9 V/m，加速反应动力学数个数量级；碘离子富集和强臭氧亲和力促进反应物积累并稳定过渡态。 | Yes | 0.1 wt% NaI微液滴系统实现100% O3转化率，持续120小时；反应速率常数0.951 min^-1；比喷雾反应器稳定性高5倍以上，成本为8.0%，能耗为10.4%。 | 碘离子在微液滴界面富集，界面电场诱导氢氧根解离并驱动电子介导的碘物种再生为I-，从而持续还原O3。 | Yes | 分子动力学模拟 (MD), 伞形采样, 密度泛函理论 (DFT) 计算反应能垒 | Yes | 界面电场 (10^9 V/m), 部分溶剂化效应, 离子富集, 氢键网络, 界面水分子取向 | 碘离子介导的微液滴系统在室温常压下无需催化剂即可高效分解臭氧，稳定性远超传统喷雾反应器；界面电场和碘离子富集是关键机制。 | 本文报道了一种碘离子介导的微液滴系统，用于高效分解臭氧。该系统在室温常压下实现100%臭氧转化，持续120小时，比传统喷雾反应器稳定性高5倍以上，成本降低92%，能耗降低89.6%。实验和模拟表明，碘离子在微液滴界面富集，界面电场促进氢氧根解离和碘物种再生，从而维持持续反应。 | 部分细节（如具体pH值、温度范围）未在片段中明确给出，但整体信息充分。
pdf | angelaki-et-al-2024-ph-affects-the-spontaneous.pdf | pH Affects the Spontaneous Formation of H2O2 at the Air–Water Interfaces | Yes | High | Research Article | pH对空气-水界面自发形成H2O2的影响 | H2O2的自发形成 | H2O, OH⁻, O₂, Br⁻, CO₂ | H2O2, OH自由基, 溶剂化电子, HO₂ | 盐溶液微液滴（Na₂SO₄, NaCl, NaBr） | 雾化（nebulization） | 水 | 温度292±1 K，湿度90±2%，pH范围4-9.5，载气为UHP N₂/O₂ (80%/20%)或压缩空气或添加CO₂ | 流动管反应器（flow-tube reactor），H₂O₂分析仪 | Yes | 微液滴界面表现出高反应性，可加速某些反应并促进热力学不利的反应。 | Yes | 碱性条件下H₂O₂浓度增加约40%；CO₂存在时碱性条件下H₂O₂降低；NaBr中H₂O₂产量与pH和载气无关。 | OH⁻在界面电场作用下产生OH自由基和溶剂化电子，进而通过OH复合（R3）或O₂⁻/HO₂途径（R4-R7）生成H₂O₂；CO₂通过溶解形成HCO₃⁻和CO₃²⁻，与OH自由基和溶剂化电子竞争，抑制H₂O₂生成；Br⁻通过电荷分离产生Br自由基和电子，促进H₂O₂生成。 | No | Unknown | Yes | 界面电场、OH⁻和H⁺的界面分布、界面pH、表面与体积比、液滴寿命、湿度、盐种类、CO₂溶解 | 1. 碱性条件促进Na₂SO₄和NaCl液滴中H₂O₂生成（增加约40%）。2. CO₂存在时碱性条件下H₂O₂生成受抑制，归因于HCO₃⁻和CO₂与OH自由基及溶剂化电子的竞争反应。3. NaBr液滴中H₂O₂生成与pH和CO₂无关，Br⁻通过电荷分离提供额外电子。4. 界面pH与体相pH不同，OH⁻可能被排斥出界面。 | 本研究通过雾化不同pH的盐溶液生成微液滴，测量H₂O₂产量，发现pH和CO₂显著影响界面H₂O₂生成，机制涉及OH⁻、溶剂化电子、OH自由基及卤素离子的界面反应。 | 界面pH与体相pH的关系尚存争议；H₂O₂检测在极端pH下受限；CO₂浓度变化对H₂O₂的影响仅在碱性条件下显著。
pdf | angelaki-et-al-2024-quantification-and-mechani.pdf | Quantification and Mechanistic Investigation of the Spontaneous H2O2 Generation at the Interfaces of Salt-Containing Aqueous Droplets | Yes | High | 研究论文 | 含盐水溶液微液滴界面自发产生H2O2的定量与机理研究 | 自发H2O2生成 | 水、卤素阴离子（Cl⁻, Br⁻, I⁻）、溶解氧 | H2O2、OH自由基、HO2 | 气溶胶微液滴 | 雾化（nebulization） | 水溶液 | 大气相关条件，室温，载气为压缩空气或N2/O2混合气，停留时间约10秒，盐浓度0.06-1300 mM | 流动管反应器、H2O2分析仪、在线荧光光谱 | Yes | 微液滴界面反应速率比体相快100倍以上，但本文未直接测量加速倍数，而是关注H2O2生成量 | Yes | 2.5 mM Na2SO4: 56.92±6.82 nM H2O2; NaCl: 65.78±7.85 nM; NaBr: 106.10±20.12 nM; NaI: 11.51±1.29 nM; 在N2中H2O2减少91% | 界面强电场引发OH⁻电荷分离产生OH自由基和电子；电子与O2反应生成O2⁻，进而生成HO2，HO2自复合生成H2O2；OH自复合也生成H2O2；Br⁻可额外提供电子促进H2O2生成 | No | Unknown | Yes | 空气-水界面、强电场（~10⁹ V/m）、界面OH⁻和Br⁻的电荷分离、O2在界面富集、界面溶剂化动力学 | Br⁻促进H2O2生成，而Cl⁻和SO4²⁻无显著影响；I⁻因与H2O2反应导致H2O2降低；H2O2生成主要依赖O2；首次在线荧光光谱证实界面OH生成 | 本文研究了含盐微液滴自发产生H2O2的机理，发现Br⁻通过提供电子增强H2O2生成，而I⁻消耗H2O2；H2O2生成涉及OH和HO2途径，且依赖O2；界面电场和离子特异性是关键因素。 | 部分定量数据（如H2O2浓度）有误差范围；机理细节（如电子扩散深度）仍存争议；理论计算未涉及。
pdf | Angew Chem Int Ed - 2016 - Bain - Accelerated.pdf | Accelerated Chemical Reactions and Organic Synthesis in Leidenfrost Droplets | Yes | High | Research Article | 微液滴加速化学反应与有机合成 | Claisen-Schmidt缩合、腙形成、Katritzky吡喃鎓转化为吡啶鎓、酯水解 | 可的松与Girard试剂T、靛红与苯肼、2,4,6-三苯基吡喃鎓与4-甲氧基苯胺、6-羟基-1-茚酮与苯甲醛、己二酸单乙酯 | 腙3、腙7、吡啶鎓10、缩合产物13、水解产物 | Leidenfrost液滴 | 将液滴滴在加热表面（400-500°C）形成Leidenfrost液滴 | 甲醇、水、氯仿等 | 液滴体积约0.5 mL，通过添加反应液保持恒定体积，反应时间2分钟，表面温度400-500°C | LTQ XL-Orbitrap混合质谱仪（nanoESI-MS） | Yes | Leidenfrost液滴中反应加速，加速因子为2-50，与电喷雾产生的带电微液滴类似但加速程度较小，归因于较小的表面积/体积比。 | Yes | 加速因子：腙形成4倍，Katritzky反应50倍（有碱）和8倍（无碱），Claisen-Schmidt缩合17倍；批量反应达到相同产物/试剂比需>10小时 vs Leidenfrost 2分钟；多路复用实验得到18 mg产物，纯度90%。 | 界面效应是加速的主要原因，通过添加表面活性剂（Triton X-100）抑制加速得到证实；浓度增加和温度升高也有贡献，但温度效应较小（批量45°C加速因子仅2）。 | No | Unknown | Yes | 表面活性剂（Triton X-100）抑制加速，表明界面反应起关键作用；液滴表面/体积比影响加速程度。 | Leidenfrost液滴可加速多种有机反应，加速因子2-50；界面效应是加速的主要因素；可实现毫克级合成（18 mg，90%纯度）；可进行液液萃取驱动反应；多路复用反应器可行。 | 本文展示了Leidenfrost液滴作为微反应器加速化学反应和有机合成，研究了多种反应，发现加速因子2-50，界面效应起主要作用，并实现了毫克级合成。 | 液滴内部温度未精确测量，估计为沸点以下10-20°C；加速因子为粗略测量，未考虑电离效率差异等因素。
pdf | Angew Chem Int Ed - 2022 - Ghosh - Accelerated and Concerted Aza‐Michael Addition and SuFEx Reaction in Microdroplets in.pdf | Accelerated and Concerted Aza-Michael Addition and SuFEx Reaction in Microdroplets in Unitary and High-Throughput Formats | Yes | High | 研究论文 | 微液滴中加速的协同Aza-Michael加成和SuFEx反应 | 协同Aza-Michael加成和SuFEx反应 | 胺类（如4-氨基吡啶、4-乙氧基苯胺、乙胺、正丁胺等）和乙烯磺酰氟（ESF） | Aza-Michael加成产物和SuFEx产物（如磺酸酯、磺酸等） | 电喷雾微液滴 | 电喷雾电离（ESI）和电喷雾声波喷雾电离（ESSI） | 甲醇、乙醇、水、乙腈 | 环境条件，无催化剂，微液滴飞行时间毫秒级 | 质谱仪（ESSI-MS, DESI-MS），高分辨质谱，串联质谱（MS/MS） | Yes | 微液滴反应相对于本体反应加速约10^4倍；加速归因于微液滴的高比表面积和表面超酸性环境 | Yes | 加速因子约10^4；通过速率常数比获得；转化率通过质谱离子强度计算 | 微液滴表面超酸性环境质子化氟原子，使其成为良好离去基团，从而促进SuFEx反应；同时质子化烯烃促进Aza-Michael加成 | No | Unknown | Yes | 微液滴气液界面；高界面电场；极端pH梯度；超酸性表面；部分溶剂化效应 | 1. 在微液滴中实现了无催化剂的协同Aza-Michael加成和SuFEx反应；2. 反应加速约10^4倍；3. 溶剂（MeOH, EtOH, H2O）可作为SuFEx反应的亲核试剂；4. 胺类也可作为亲核试剂参与SuFEx反应；5. 通过高通量DESI实验建立了18种胺在四种溶剂中的反应范围热图；6. 微液滴表面超酸性环境是反应加速的关键 | 本文报道了在微液滴中无催化剂条件下，胺与乙烯磺酰氟（ESF）发生协同Aza-Michael加成和SuFEx反应，反应加速约10^4倍。微液滴表面超酸性环境促进反应，溶剂或胺可作为亲核试剂。通过高通量实验表征了反应范围。 | 未涉及理论计算；定量信息基于质谱离子强度，未校正竞争碎裂效应
pdf | Angew Chem Int Ed - 2023 - Huang - High‐Throughput Diversification of Complex Bioactive Molecules by Accelerated Synthesis.pdf | High‐Throughput Diversification of Complex Bioactive Molecules by Accelerated Synthesis in Microdroplets | Yes | High | Research Article | 利用微液滴加速反应实现复杂生物活性分子的高通量后期官能团化 | SuFEx点击反应、亚胺形成反应、烯型点击反应 | 含酚羟基的生物活性分子（纳洛酮、PZM21等）和氟硫酰化试剂（fluorosulfuryl imidazolium triflate salt）及胺类试剂 | 磺胺酯类（ArOSO2N）、亚胺类、双官能团化产物 | DESI二次微液滴 | DESI喷雾产生二次微液滴 | Unknown（未明确指定，但DESI常用甲醇/水等） | 室温，毫秒级反应时间，高通量（1 Hz），纳克级样品量 | DESI-MS（解吸电喷雾电离质谱） | Yes | 微液滴中反应速率比本体溶液快数个数量级，归因于界面效应（部分溶剂化、高界面电场、超酸条件） | Yes | 信号-控制比（SCR）和转化率（CR）用于评估反应效率；超过500个反应筛选，生成269个功能化类似物 | 界面效应导致反应加速，包括部分溶剂化、高界面电场和超酸条件 | Yes | 计算支持界面效应解释（参考文献[13b,14]） | Yes | 大表面体积比、部分溶剂化、高界面电场、超酸条件 | 1. 在微液滴中实现了SuFEx点击反应、亚胺形成和烯型点击反应的加速，反应时间从小时级缩短至毫秒级。2. 高通量DESI-MS平台可同时进行合成和分析，通量达1 Hz。3. 成功对纳洛酮和PZM21等复杂药物分子进行了后期官能团化，生成269个类似物。4. 发现纳洛酮可同时发生SuFEx和亚胺化反应，生成双官能团化产物。5. 胺类试剂的反应活性与其亲核性和表面亲和性相关。 | 本文报道了一种基于DESI-MS的高通量微液滴加速合成方法，用于复杂生物活性分子的后期官能团化。通过SuFEx点击、亚胺形成和烯型点击反应，在毫秒级时间内实现了纳洛酮和PZM21等药物的多样化，通量达1 Hz，生成了269个类似物。反应加速归因于微液滴的界面效应。 | 溶剂或介质未明确指定；理论计算方法仅提及参考文献，未详细说明
pdf | Angew Chem Int Ed - 2024 - Chen - Are Hydroxyl.pdf | Are Hydroxyl Radicals Spontaneously Generated in Unactivated Water Droplets? | Yes | High | Communication | 微液滴中羟基自由基的自发生成 | 水在液滴表面的自电离及羟基自由基生成 | 水 | 羟基自由基、氢过氧化物、OH•-H3O+或(H2O-OH2)+• | 纳米液滴和微米液滴 | 纳米电喷雾和振动筛网雾化器 | 水 | 液滴寿命从几十微秒到560毫秒，表面体积比变化约100倍；质谱仪入口毛细管温度50°C | Orbitrap质谱仪和Waters QTOF Premier质谱仪 | Yes | 文献报道有机反应在液滴中速率可加速多个数量级，但本文未直接研究反应加速，而是质疑羟基自由基自发生成的证据。 | Yes | 纳米电喷雾中m/z 36离子丰度低于(H2O+Na)+的0.01%；咖啡因氧化产物上限<0.03%；褪黑素氧化产物上限<0.3%；微米液滴中氧化产物丰度比文献报道低1000倍以上。 | 文献提出水在液滴表面自电离生成OH-，OH-电子脱离生成OH•，进而反应生成H2O2；但本文未观察到相关产物，认为需要额外活化。 | Yes | 文献引用计算结果表明液滴表面电场可削弱化学键，但更高电场才能解离水分子；OH-电子脱离概率低。 | Yes | 液滴表面电场、表面体积比、液滴寿命、电荷密度 | 在纯水纳米液滴和微米液滴中均未检测到m/z 36离子，也未检测到咖啡因和褪黑素的显著氧化产物；水在未活化液滴表面是稳定的。 | 本文通过纳米电喷雾和振动筛网雾化器生成不同尺寸和寿命的液滴，使用质谱检测，未发现羟基自由基自发生成的证据，质疑了先前文献的结论。 | 文本中未明确提及反应加速的定量数据，但文献综述部分提及加速现象；理论计算部分仅引用他人工作，本文未进行新计算。
pdf | Angew Chem Int Ed - 2024 - Fang - Spontaneous.pdf | Spontaneous Generation of Alkoxide Radical from Alcohols on Microdroplets Surface | Yes | High | Research Article | 微液滴表面醇类自发产生烷氧自由基的机理研究 | 醇类在微液滴表面解离生成烷氧负离子，进而电离产生烷氧自由基，并异构化为更稳定的碳中心自由基 | 醇类（甲醇、乙醇、丙醇、异丙醇） | 烷氧自由基（RCH2O•）及其异构体（R•CHOH） | 水微液滴 | 注射泵推动水溶液通过硅毛细管，氮气作为鞘气产生微液滴 | 水 | 鞘气压力40-80 psi，喷雾电压0-4 kV，飞行距离10-20 mm | 质谱仪（型号未明确） | Yes | 微液滴表面电场和部分溶剂化共同促进反应，使原本在体相中难以发生的反应得以进行 | Yes | 解离自由能：甲醇在界面为~22.9 kcal/mol，加电场0.1 V/Å时降至1.2 kcal/mol；异构化能垒：CH3O•+3H2O为7.4 kcal/mol，加电场0.1 V/Å时降至5.7 kcal/mol | 微液滴表面强电场（~0.1 V/Å）和部分溶剂化协同促进RCH2OH解离为RCH2O-和H3O+，RCH2O-进一步电离产生RCH2O•自由基，随后部分溶剂化和电场催化异构化为更稳定的R•CHOH | Yes | 量子化学计算（PCM//PBE0/aug-cc-pVTZ）、QM/MM MD模拟、从头算分子动力学（AIMD）、经典MD模拟、伞形采样、多子相空间元动力学（SMS-MetaD） | Yes | 空气-水界面电场（~10^1 V/Å）、部分溶剂化、界面亲和性 | 1. 醇类分子倾向于富集在空气-水界面；2. 界面电场和部分溶剂化显著降低醇解离自由能；3. 烷氧负离子在界面电场下电离产生烷氧自由基；4. 烷氧自由基可异构化为更稳定的碳中心自由基；5. 质谱实验证实了自由基的生成 | 该研究通过理论计算和质谱实验揭示了水微液滴表面醇类自发产生烷氧自由基的分子机制，强调了界面电场和部分溶剂化的关键作用，为理解大气中醇类化学提供了新见解。 | 实验部分未明确质谱仪型号；定量信息主要来自理论计算，实验上未直接测量反应速率或产率。
pdf | Angew Chem Int Ed - 2024 - Martins‐Costa - The.pdf | The Effect of Electric Fields on Oxidization Processes at the Air‐Water Interface | Yes | High | Research Article | 电场对空气-水界面氧化过程的影响 | 电子转移反应：氢氧根阴离子将电子转移给水或氧气分子 | 氢氧根阴离子 (OH⁻)、水分子 (H₂O)、氧气分子 (O₂) | 羟基自由基 (OH•)、过氧化氢 (H₂O₂) | 水微液滴 | Unknown | 水 | 理论计算，电场强度从0到大于1 V·Å⁻¹ | Gaussian 16 程序 | Yes | 实验观察到微液滴中反应加速，但本文理论研究表明仅靠界面电场不足以解释加速，需考虑额外因素如过量电荷。 | No | Unknown | 电场促进电子转移，但需要强电场（>1 V·Å⁻¹）才能实现自发电子转移；界面电场（~0.15 V·Å⁻¹）影响适中。 | Yes | 密度泛函理论 (DFT)，B3LYP/6-311++G(d,p) 水平，自然键轨道 (NBO) 分析 | Yes | 空气-水界面的电场、氢键网络截断、离子积累、局部电场波动 | 1. 纯水微液滴界面平均电场约0.16 V·Å⁻¹，对反应能量影响适中；2. 需要大于1 V·Å⁻¹的强电场才能实现自发电子转移；3. 界面局部电场（Onsager反应场）比平均电场强约一个数量级，但比体相水弱；4. 提出微液滴中过量电荷可能是反应加速的关键因素。 | 本文通过量子化学计算研究了电场对空气-水界面电子转移反应的影响，发现界面电场不足以解释微液滴中观察到的反应加速，需要更强电场或额外因素如过量电荷。 | 实验条件、液滴生成方式、定量速率或产率信息未在文本中明确给出。
pdf | Angew Chem Int Ed - 2025 - Wang - Catalyst‐Free Cleavage of C O C C Bonds in Lignin Linkages by Water Microdroplets.pdf | Catalyst‐Free Cleavage of C─O/C─C Bonds in Lignin Linkages by Water Microdroplets | Yes | High | Communication | 微液滴促进木质素连接键的无催化剂断裂 | C─O/C─C键断裂反应 | 木质素模型化合物：PP-ol（2-苯氧基-1-苯乙醇）、PP-diol（2-苯氧基-1-苯基-1,3-丙二醇）、VG-diol（1-(4-羟基-3-甲氧基苯基)-2-(2-甲氧基苯氧基)丙烷-1,3-二醇）、PP-one（2-苯氧基-1-苯基乙酮）、2-PAP（2-苯氧基苯乙酮） | 苯酚、苯乙酮、3-羟基苯丙酮、愈创木酚、β-羟基丙酰香草酮、苯甲酸、甲酸等 | 带电水微液滴 | 电喷雾（ESI）和气动喷雾 | 水 | 室温，常压，微液滴尺寸通过毛细管孔径、喷雾电压、气体流速等调控，反应距离2.5 cm，浓度10 μM等 | 高分辨质谱（HRMS）、串联质谱（MS2）、核磁共振氢谱（1H NMR） | Yes | 微液滴中反应比本体溶液快多个数量级，本体溶液中30天以上无反应，微液滴中瞬间发生 | Yes | PP-ol转化率高达71%，PP-diol转化率59.02%，VG-diol转化率34.12%，PP-one转化率3.23%（空气饱和），2-PAP转化率等 | β-O-4键断裂：微液滴表面碱性环境促进去质子化，削弱Cβ─O键，自发断裂；Cα─Cβ键断裂：需先氧化为酮，然后分子氧参与形成过氧化物中间体，再断裂生成苯甲酸等 | No | Unknown | Yes | 空气-水界面碱性环境、超高电场（10^9 V/m）、部分溶剂化、高表面体积比、净电荷密度等 | 水微液滴可在无催化剂条件下自发、超快断裂木质素模型化合物中的C─O和C─C键，生成高附加值芳香化学品；β-O-4键选择性断裂产苯酚产率>70%；Cα─Cβ键断裂需分子氧参与；所有中间体（包括过氧化物）通过质谱鉴定；反应依赖于微液滴尺寸和表面电荷密度 | 本文报道了水微液滴促进木质素连接键的无催化剂断裂，实现了β-O-4和β-1键的选择性断裂，产率高达71%，并阐明了界面碱性环境和分子氧氧化的机制，为绿色降解木质素提供了新途径。 | 理论计算部分未在正文中明确提及，但引用了相关理论工作；部分定量数据（如2-PAP转化率）未在片段中完整给出。
pdf | Angew Chem Int Ed - 2026 - Vannoy - Measuring the Dynamic Nanometric Contact Radius of a Single Microdroplet on an.pdf | Measuring the Dynamic Nanometric Contact Radius of a Single Microdroplet on an Electrified Microinterface | Yes | High | Research Article | 微液滴在带电微界面上的动态纳米接触半径测量 | 六氰合铁(III)酸根还原反应；氧还原反应 | 六氰合铁(III)酸根 (hexacyanoferrate(III))；氧气 | 六氰合铁(II)酸根 (hexacyanoferrate(II))；还原产物（未具体说明） | 水相微液滴（aqueous microdroplets） | 乳液（emulsion）中自然形成，通过碰撞吸附到微电极表面 | 连续相：二氯乙烷（dichloroethane）；液滴相：水（含50 mM六氰合铁(III)酸根和100 mM高氯酸钠） | 室温；三电极体系；工作电极：铂微电极（直径5-12.5 μm）；参比电极：Ag/AgCl；对电极：铂丝；施加电位范围：0 V至-0.75 V vs Ag/AgCl；采样频率60-100 Hz；部分实验在氩气手套箱中进行，部分在环境条件下 | 电化学工作站（amperometric i-t测量） | Yes | 引言中提及微液滴能驱动不利化学反应，速度比体相快数个数量级，但本文主要关注物理性质测量，未直接测量反应加速 | Yes | 通过电流积分计算电荷，进而得到液滴体积和半径；利用极限电流公式计算接触半径随时间变化；测得微液滴半径约1.9 μm；接触半径在10-50 nm范围；氧还原反应中提取了氧浓度 | 微液滴碰撞并不可逆吸附到微电极表面，形成纳米级接触区域；接触半径随时间变化，受施加电位影响（更负电位导致更慢的润湿动力学）；通过电化学方法实时测量接触半径，并用于驱动液滴内反应 | Yes | 提出了新的物理数学模型描述微液滴在微电极表面的润湿轮廓；使用体电解方程和极限电流公式推导接触半径计算方法 | Yes | 微液滴与电极界面的润湿动力学；界面电荷（静电相互作用）影响润湿；液滴表面带负电（zeta电位-73.5 ± 12.5 mV）；界面面积对反应动力学的重要性 | 1. 开发了一种简单电化学方法定量测量单个微液滴与带电表面之间的纳米接触半径随时间变化；2. 发现接触半径随时间变化，且受施加电位调控（更负电位导致更慢润湿）；3. 利用该平台驱动单个吸附微液滴内的氧还原反应，实时跟踪并提取氧浓度；4. 方法灵敏度高，可探测远低于光学衍射极限的液滴物理性质 | 本文提出了一种电化学方法测量单个微液滴在带电微电极上的动态纳米接触半径，揭示了润湿动力学受电位调控，并成功用于驱动和监测液滴内反应。 | 部分实验条件（如温度、精确电位）未详细说明；氧还原反应的具体产物未明确；理论计算部分细节在支持信息中，正文未完全展示。
pdf | Angewandte Chemie - 2012 - M ller - Accelerate.pdf | Accelerated Carbon–Carbon Bond‐Forming Reactions in Preparative Electrospray | Yes | High | 研究论文 | 微液滴加速碳-碳键形成反应 | Claisen-Schmidt缩合反应和苯偶姻缩合反应 | 1-茚酮 (1) 和 4-氯苯甲醛 (2) 用于Claisen-Schmidt缩合；苯甲醛用于苯偶姻缩合 | 2-(4-氯苯亚甲基)茚-1-酮 (4) 为主要产物，以及多种副产物；苯偶姻 | 带电微液滴 | 电喷雾电离 (ESSI) | 甲醇 | 室温；高压 (+2至+5 kV)；鞘气（氩气或氮气）压力120-145 psi；注射泵流速5-10 μL/min；喷雾时间2.5-10分钟 | 电喷雾电离质谱 (ESI-MS)；高效液相色谱-质谱联用 (HPLC-MS)；紫外-可见光谱 (UV/Vis) | Yes | 微液滴中反应速率比体相溶液快数个数量级，反应在毫秒内完成，而体相需要数小时。 | Yes | Claisen-Schmidt缩合产物4的产率为92.2%（1.47 mg），喷雾时间2.5分钟；体相反应需数小时。 | 溶剂快速蒸发导致反应物浓度增加，从而加速反应；可能涉及界面效应。 | No | Unknown | Yes | 空气-水界面；带电微液滴的界面环境；溶剂蒸发引起的浓度变化。 | 在制备型电喷雾中，碳-碳键形成反应（Claisen-Schmidt和苯偶姻缩合）在毫秒内完成，产率高达92.2%；微液滴中观察到体相反应中未出现的副产物；反应加速归因于溶剂蒸发导致的浓度增加和界面效应。 | 本文展示了在制备型电喷雾产生的带电微液滴中，Claisen-Schmidt缩合和苯偶姻缩合反应显著加速，产率高达92.2%，反应时间从数小时缩短至毫秒。通过UV/Vis和HPLC-MS分析，发现微液滴中产生了体相反应中未见的副产物。研究认为加速机制与溶剂蒸发引起的浓度增加和界面效应有关。 | 理论计算部分未提及；界面效应的具体机制未详细阐述。
pdf | Angewandte Chemie - 2021 - Li - Mechanistic St.pdf | Mechanistic Study of the Aqueous Reaction of Organic Peroxides with HSO3− on the Surface of a Water Droplet | Yes | High | 研究论文 | 大气化学中有机过氧化物与HSO3−在水滴表面的水相反应机理 | 有机过氧化物与HSO3−在水滴表面的水相反应，生成无机硫酸盐和有机硫酸盐 | 有机过氧化物（1,2-ISOPOOH和(CH3)3COOH）与HSO3− | 无机硫酸盐（HSO4−）和有机硫酸盐（如HOCH2C(CH3)(CH=CH2)(OSO3)−） | 水纳米液滴 | Unknown | 水 | 计算研究，采用B3LYP-D3(BJ)/ma-def2-TZVPP//B3LYP-D3(BJ)/6-31+G**理论水平，水纳米液滴由50个水分子组成 | ORCA 4.2.0 | Yes | 空气-水界面降低反应活化能，导致与体相不同的反应路径 | Yes | 1,2-ISOPOOH反应：无机硫酸盐生成速率常数1.30×10^3 M−1 s−1，有机硫酸盐3.91×10^−1 M−1 s−1；(CH3)3COOH反应：无机硫酸盐5.08×10^6 M−1 s−1，有机硫酸盐2.67×10^1 M−1 s−1 | HSO3−中的S原子攻击过氧化物基团-O(O2)O(O1)H中的O1或O2原子，分别生成无机硫酸盐和有机硫酸盐；界面水分子作为质子受体或催化剂 | Yes | 经典分子动力学模拟（MD）和量子化学计算（B3LYP-D3(BJ)/ma-def2-TZVPP//B3LYP-D3(BJ)/6-31+G**） | Yes | 空气-水界面的独特氢键网络增强吸附和冷凝，降低活化能，影响反应路径；有机过氧化物和HSO3−均倾向于分布在液滴表面 | 有机过氧化物与HSO3−在水滴表面反应优先生成无机硫酸盐，产率高于有机硫酸盐；界面水分子在质子转移中起关键作用；计算结果与实验观测一致，可解释先前实验中有机/无机硫酸盐产率的差异 | 该计算研究揭示了有机过氧化物与HSO3−在水滴表面的反应机理，表明反应发生在界面而非体相，且无机硫酸盐生成速率远高于有机硫酸盐，为大气硫酸盐形成提供了新见解。 | 文本中未提及液滴生成方法，实验条件为计算模拟，无实际实验条件描述。
pdf | anie.201602270.pdf | Organic Reactions in Microdroplets: Reaction Acceleration Revealed by Mass Spectrometry | Yes | High | Minireview | 微液滴中有机反应的加速现象及其质谱研究 | 多种有机反应，包括Hantzsch反应、Michael加成、Claisen-Schmidt缩合、Pomeranz-Fritsch合成等 | 取决于具体反应，如Hantzsch反应中为醛、β-酮酯和氨；Michael加成中为亲核试剂和α,β-不饱和羰基化合物等 | 取决于具体反应，如Hantzsch反应产物为1,4-二氢吡啶；Michael加成产物为加成产物等 | 带电微液滴 | 电喷雾电离(ESI)、解吸电喷雾电离(DESI)、电声喷雾电离(ESSI)、纳升电喷雾(nanoESI)、纸喷雾(PS)等喷雾基电离方法 | 通常为水或有机溶剂，具体取决于反应 | 常压、室温，通过调节喷雾源与质谱入口距离控制反应时间（毫秒级） | 质谱仪（如ESI-MS、DESI-MS等） | Yes | 微液滴中反应速率比体相溶液快数个数量级，例如Hantzsch反应加速约10^5倍，Pomeranz-Fritsch合成加速超过10^6倍 | Yes | Hantzsch反应加速因子约10^5；Pomeranz-Fritsch合成加速因子超过10^6；Friedländer合成加速因子超过10^5；Combes合成加速因子超过10^3 | 可能的加速机制包括：液滴尺寸减小导致反应物浓度增加、液滴表面界面效应（如部分溶剂化、表面电荷）、以及液滴内快速蒸发和浓缩 | No | Unknown | Yes | 液滴-空气界面可能通过部分溶剂化、表面电荷积累、以及界面处反应物取向等效应促进反应加速 | 微液滴中多种有机反应（如Hantzsch、Michael加成、Claisen-Schmidt缩合等）表现出显著加速，加速因子可达10^3-10^6；反应可在毫秒级完成；无需加热；可通过改变喷雾距离控制反应进程；质谱可用于实时监测反应中间体和产物 | 本文综述了微液滴中反应加速现象，重点介绍了通过喷雾基电离方法（如ESI、DESI）产生的带电微液滴中多种有机反应的加速效应，加速因子高达10^6，并讨论了可能的加速机制（如界面效应、浓缩效应）以及应用前景。 | 部分加速因子为估计值，基于质谱信号强度比较；具体反应条件（如pH、浓度）未在所有反应中明确给出。
pdf | badu-tawiah-et-al-2012-accelerated-c-n-bond-fo.pdf | Accelerated C–N Bond Formation in Dropcast Thin Films on Ambient Surfaces | Yes | High | Research Article | 加速C-N键形成的界面反应，通过滴铸薄膜在环境表面实现 | Aza-Michael加成和Mannich缩合反应 | Aza-Michael: 哌啶/吗啉/乙醇胺/环庚胺与丙烯酰胺；Mannich: 苯甲醛、乙醇胺和环己酮 | Aza-Michael: 相应的β-氨基羰基化合物；Mannich: β-氨基酮产物（m/z 248） | 薄膜（dropcast thin film） | 微量移液器滴铸（drop-casting） | 乙腈（主要），也使用氯仿和水 | 环境条件（开放空气），室温，无催化剂 | 纳米电喷雾质谱（nanoESI-MS）和DESI-MS，LTQ质谱仪 | Yes | 薄膜反应比相同规模的体相溶液反应快得多，归因于溶剂蒸发导致试剂浓缩，类似于DESI微液滴中的加速效应。例如，哌啶与丙烯酰胺在表面10分钟转化率99%，而体相1小时仅5%。 | Yes | 表面反应10分钟哌啶转化率99%（6 μg起始量），体相1小时仅5%；吗啉与丙烯酰胺在氯仿中反应最快（干燥时间0.5分钟），水中最慢（50分钟）；不同胺与丙烯酰胺的反应产率见表1（如吗啉10分钟99%）。 | 溶剂蒸发导致试剂浓度增加，从而加速反应；表面物理性质影响蒸发速率，但无化学表面效应。 | No | Unknown | Yes | 表面物理性质（如亲水性）影响溶剂蒸发速率，从而影响反应效率；惰性金表面比Teflon产率更高；无化学表面效应。 | 滴铸薄膜可显著加速Aza-Michael和Mannich反应，无需催化剂；反应效率与溶剂蒸发速率相关；可直接用DESI分析表面产物。 | 本文报道了通过滴铸薄膜在环境表面加速C-N键形成反应（Aza-Michael加成和Mannich缩合），无需催化剂。反应速率比体相溶液快得多，归因于溶剂蒸发导致的试剂浓缩。研究了不同溶剂和表面的影响，并展示了与DESI-MS联用的原位衍生化分析。 | 文本中未明确提及理论计算；部分定量数据来自图表，但已提取关键数值。
pdf | Bain 等 - 2017 - Fischer Indole Synthesis in the Gas Phase, the Solution Phase, and at the Electrospray Droplet Inter.pdf | Fischer Indole Synthesis in the Gas Phase, the Solution Phase, and at the Electrospray Droplet Interface | Yes | High | Research Article | Fischer吲哚合成在气相、溶液相和电喷雾液滴界面的反应加速研究 | Fischer吲哚合成 | 苯肼 (phenylhydrazine) 和丙酮 (acetone) | 气相产物：质子化甲基吲哚 (4)；溶液相产物：烯胺和亚胺混合物 (5和6)；液滴加速产物：5和6 | 电喷雾液滴 (ESI droplets) | 纳升电喷雾 (nanoESI) | 甲醇 (methanol)，含过量丙酮和盐酸 | nESI电压2.0 kV，发射器与质谱入口距离0.5-7 cm，室温 | LTQ和LTQ-XL-Orbitrap质谱仪，配备nESI源 | Yes | 增加nESI发射器与离子传输毛细管之间的距离可加速产物5和6的形成，加速因子约为10（考虑产物5+6+7与起始物3的比值） | Yes | 加速因子约为10（产物5+6+7与起始物3的比值） | 反应加速发生在微液滴中，涉及界面过程；表面活性剂（Triton X-100和十五烷酸）降低表面张力，使加速所需距离从7 cm降至3 cm，进一步支持界面效应 | No | Unknown | Yes | 表面活性剂（Triton X-100和十五烷酸）降低表面张力，影响液滴尺寸和加速效果；pH在液滴表面降低；表面活性物质在界面部分溶剂化 | 1. Fischer吲哚合成在气相和溶液相生成不同产物，可用于区分反应相；2. 电喷雾液滴中的反应加速是溶液相过程而非气相过程；3. 表面活性剂实验支持界面效应在加速中的作用 | 本研究通过比较Fischer吲哚合成在气相、溶液相和电喷雾液滴中的产物，证明电喷雾液滴中的反应加速源于溶液相微液滴中的界面过程，而非气相离子/分子反应。增加nESI发射器与质谱入口距离可加速溶液相产物（烯胺/亚胺）的形成，加速因子约10。表面活性剂实验进一步支持界面效应的重要性。 | 加速因子为估计值，未提供精确误差范围；表面活性剂实验的谱图质量较低，存在干扰峰
pdf | basuri-volmer-2023-detecting-early-stage-inter.pdf | Detecting Early-Stage Intermediates of Free-Radical Oxidative Degradation in Charged Aqueous Microdroplets | Yes | High | 研究论文 | 带电水微滴中自由基氧化降解的早期中间体检测 | 自由基氧化降解 | 脂肪族氨基醇（如单乙醇胺MEA）和二胺（如1,2-乙二胺、1,4-二氨基丁烷等） | 氧化中间体（如自由基阳离子、过氧化物中间体）和最终产物（如质子化甘氨酸、偕二醇等） | 带电水微滴 | 电喷雾电离（ESI） | 水（Millipore水） | 室温，常压，流速5 μL/min，施加±4.00 kV高压，毛细管温度270 °C，尖端到入口距离1 cm（可变），无雾化气（部分实验使用N2气，压力5-40 psi），入口温度30-400 °C | 自制ESI源与线性离子阱质谱仪（Thermo Scientific LTQ XL）联用 | Yes | 微滴环境加速了氧化反应，通过改变液滴飞行距离、雾化气压力和入口温度观察到反应速率变化；较小的液滴和较高的温度促进氧化。 | Yes | 提供了转化率（CR）随距离、气体压力和温度的变化曲线，显示指数增长或线性关系；但未给出绝对速率常数或产率。 | 水微滴在空气-水界面自发形成活性氧物种（如羟基自由基、过氧化氢、水自由基阳离子/阴离子），这些物种从MEA的碳原子上夺取氢原子，形成自由基阳离子，随后与过氧化氢反应生成过氧化物中间体，最终脱水生成氧化产物。 | No | Unknown | Yes | 空气-水界面处的分子富集、高电场、活性氧物种的形成；界面效应被认为是反应加速和自由基生成的关键。 | 在带电水微滴中检测到MEA等有机胺的自由基氧化早期中间体；提出了无催化剂、无氧化剂的“水上”氧化途径；发现液滴尺寸、脱水速率和温度影响反应速率；该研究有助于理解环境中有机污染物的降解机制。 | 本文报道了在带电水微滴中自发发生的脂肪族氨基醇和二胺的自由基氧化降解，通过质谱检测到早期中间体，并提出了基于界面活性氧物种的氧化机制。实验表明微滴环境加速反应，且反应受距离、气体压力和温度调控。 | 未进行理论计算；反应加速的定量描述基于转化率而非绝对速率常数；机制中活性氧物种的来源存在争议（文献中提及臭氧促进氧化与自发产生的争论）。
pdf | bose-et-al-2025-catalyst-free-production-of-urea-from-nitrate-and-carbon-dioxide-in-water-microdroplets.pdf | Catalyst-Free Production of Urea from Nitrate and Carbon Dioxide in Water Microdroplets | Yes | High | Research Article | 微液滴中无催化剂合成尿素 | 硝酸根与二氧化碳在水微液滴中反应生成尿素 | 硝酸根 (NO3-), 二氧化碳 (CO2), 水 (H2O) | 尿素 (NH2CONH2), 过氧化氢 (H2O2) | 水微液滴 | 喷雾法（使用CO2作为鞘气通过硅毛细管喷雾） | 水 | pH 2-10, 喷雾距离10-30 mm, 毛细管内径50-180 μm, CO2压力50-200 psi, 硝酸根浓度1-10 mM, 流速100 μL/min, 室温, 密闭不锈钢腔室 | 质谱仪（MS/MS, HDX-MS）, 核磁共振（NMR）, 紫外-可见分光光度计 | Yes | 微液滴界面强电场（约10^9 V/m）驱动反应，无需催化剂或外加电场/辐射，反应速率显著高于传统方法。 | Yes | 最高尿素产率约118 μM h⁻¹，选择性>99%。 | 微液滴气-水界面强电场促进H⁺和OH⁻生成H•和OH•自由基，H•作为还原剂和氢源，将NO3⁻和CO2还原为尿素，同时OH•结合生成H2O2。 | Yes | 密度泛函理论（DFT）计算 | Yes | 气-水界面强电场（约10^9 V/m），界面处H⁺和OH⁻的不均匀分布，部分溶剂化效应，界面自由基生成。 | 首次实现无催化剂、无外加电场或辐射条件下，在水微滴中由硝酸根和二氧化碳一步合成尿素，产率高达118 μM h⁻¹，选择性>99%。该过程消耗温室气体CO2，为绿色尿素合成提供新途径。 | 本文报道了一种在无催化剂条件下，利用水微液滴中硝酸根与二氧化碳反应合成尿素的方法。通过喷雾产生微液滴，界面强电场驱动反应，无需外加能量。优化条件下尿素产率约118 μM h⁻¹，选择性>99%。实验结合质谱、核磁共振和DFT计算验证了反应路径和机理。 | 文本中未明确提及液滴尺寸分布、反应时间等细节，但通过参数优化间接涉及。
pdf | c0sc00416b.pdf | Accelerated bimolecular reactions in microdroplets studied by desorption electrospray ionization mass spectrometry | Yes | High | 研究论文 | 微液滴中双分子反应的加速现象研究 | Girard T试剂与酮类固醇的酸催化反应；Michael加成反应 | Girard T试剂（GT）、酮类固醇（如可的松）；肉桂酸、丙二酸二甲酯（DMM） | 腙类产物（[MGT]+）；Michael加成产物及脱氢副产物 | 带电微液滴（DESI二次液滴，直径约1微米） | 解吸电喷雾电离（DESI） | 甲醇-水（80:20，v/v），含0.5%甲酸（Girard反应）；甲醇-水（80:20，v/v），含200 ppm氢氧化钠（Michael反应） | DESI喷雾：流速3-5 μL/min，雾化气压力150 psi，电压+1.5 kV或+4.5 kV；反应时间数秒至5分钟；表面：PTFE或玻璃 | DESI质谱仪（Orbitrap或离子阱），nanoESI质谱 | Yes | 微液滴中反应速率比体相溶液提高数个数量级；酸催化反应因液滴蒸发pH降低而加速，碱催化反应因pH升高而加速；液滴尺寸减小（DESI二次液滴约1微米）导致反应速率显著高于nanoESI（约5微米） | Yes | 反应产率通过产物与反应物浓度比（校正电离效率后）定量；DESI条件下MGT/可的松浓度比远高于体相溶液；施加高压（+1.5 kV）比无电压时产率更高 | 液滴蒸发导致pH极端化、试剂浓度增加、相对表面积增大、碰撞频率增加，从而加速反应；带电液滴表面性质改变促进反应 | No | Unknown | Yes | 液滴表面与体积比增大；pH变化；浓度增加；碰撞频率增加 | DESI微液滴中双分子反应速率显著加速（数个数量级）；反应产率与液滴尺寸、电压、反应时间相关；Girard反应和Michael反应均观察到加速；与声化学中的速率加速现象有相似之处 | 本文通过DESI质谱研究微液滴中双分子反应的加速现象，发现Girard T与酮类固醇的酸催化反应以及Michael加成反应在微液滴中速率显著提高，归因于液滴蒸发导致的pH极端化、浓度增加和界面效应。反应产率与液滴尺寸、电压等条件相关，为利用带电微液滴加速化学反应提供了依据。 | 部分实验条件（如液滴尺寸精确值）未明确给出；反应加速的定量比较基于特定实验条件，可能受电离效率校正影响。
pdf | can-hydroxyl-radicals-be-spontaneously-formed-at-the-air-water-interface-of-microdroplets-a-spray-ionization-mass.pdf | Can Hydroxyl Radicals Be Spontaneously Formed at the Air–Water Interface of Microdroplets? A Spray Ionization Mass Spectrometry Study | Yes | High | 研究论文 | 微液滴气-水界面是否自发形成羟基自由基（OH） | 苯甲酸根（BA⁻）或二甲基亚砜（DMSO）与OH的反应 | 苯甲酸根（BA⁻）或二甲基亚砜（DMSO） | 羟基苯甲酸根（BA-OH⁻）或甲亚磺酸根（MSI⁻）/甲磺酸根（MSA⁻） | 水微液滴 | 喷雾电离（Spray Ionization），使用同轴雾化器（N₂气体高速喷射） | 水 | 大气压、室温；N₂气体流速约160 m/s；液滴检测时间<1 ms；pH 4-7 | 喷雾电离质谱（SIMS）和激光闪光光解-喷雾电离质谱（LFP-SIMS） | Yes | 文献提及水微液滴可增加某些反应的速率常数和产物产率，但本文主要研究OH的自发形成，未直接讨论反应加速。 | Yes | 自发形成OH浓度的上限约为0.2 μM；BA⁻+OH反应速率常数5.9×10⁹ M⁻¹s⁻¹；DMSO+OH反应速率常数6.6×10⁹ M⁻¹s⁻¹ | 未发现自发形成OH；若存在OH，可能源于二次化学（如微液滴与气相物种相互作用） | No | Unknown | Yes | 气-水界面（AWI）的局部电场、部分水合、电荷分布、特定离子效应；表面活性物种（如BA⁻）在界面富集 | 在实验条件下，水微液滴气-水界面未检测到自发形成的OH；OH浓度上限为0.2 μM；结果与Williams组结论一致；不排除其他条件下OH的形成可能源于二次化学。 | 本文通过SIMS和LFP-SIMS，使用BA⁻和DMSO作为OH清除剂，证明水微液滴气-水界面未自发形成OH，并给出了OH浓度的定量上限。 | 实验条件有限（如检测时间<1 ms），不排除其他条件下OH的形成；可能涉及气相物种的二次化学。
pdf | catalyst-free-nitrogen-fixation-by-microdroplets-through-a-radical-mediated-disproportionation-mechanism-under-ambient.pdf | Catalyst-Free Nitrogen Fixation by Microdroplets through a Radical-Mediated Disproportionation Mechanism under Ambient Conditions | Yes | High | 研究论文 | 微液滴中无催化剂氮固定 | 氮的歧化反应（还原和氧化） | N2, O2, H2O | NH4+, NO2-, NO3-, H2O2, H2 | 水微液滴 | 超声雾化 | 水 | 室温（25°C），常压（1 atm），空气或N2气氛 | 超声雾化装置，EPR，质谱（MS），离子色谱（IC），核磁共振（NMR），气相色谱（GC），紫外-可见光谱（UV-vis） | Yes | 微液滴界面提供强电场和瞬态高能条件，促进自由基形成和反应，加速氮固定。 | Yes | 总氮固定速率6.99 μmol/h（空气），0.97 μmol/h（N2）；H2O2生成速率4.29 μmol/h；H2生成量11.07 μmol（Ar），0.90 μmol（N2）。 | 自由基介导的氮歧化机制：涉及·H, ·OH, 1O2, O2·-, NO等自由基，中间体包括HN·NOH+•, H2N-N(OH)2+•, HNO+, NH2OH+•。 | Yes | 理论计算（具体方法未明确，但提及理论计算支持机制） | Yes | 高界面电场、表面电荷分布、局部pH梯度、分子取向、非平衡环境 | 在无催化剂、常温常压下，利用超声雾化微液滴实现氮固定，生成铵、亚硝酸盐、硝酸盐和过氧化氢；捕获多种自由基和含氮中间体；提出自由基介导的氮歧化机制；模拟自然冷凝微液滴也实现氮固定。 | 本文报道了一种无催化剂的超声雾化微液滴方法，在常温常压下利用水和空气实现氮固定，总氮固定速率6.99 μmol/h，产物包括NH4+、NO2-、NO3-和H2O2。通过EPR、质谱和同位素标记捕获了自由基和中间体，结合理论计算提出了自由基介导的氮歧化机制。 | 理论计算方法未具体说明；部分实验条件（如超声功率、温度优化）细节在截断文本中未完全展示。
pdf | catalyst-free-radical-reaction-driven-by-interfacial-electric-fields-in-organic-microdroplets-under-ambient-conditions.pdf | Catalyst-Free Radical Reaction Driven by Interfacial Electric Fields in Organic Microdroplets under Ambient Conditions | Yes | High | Research Article | 利用有机微液滴界面电场驱动无催化剂自由基反应 | 吡啶的无催化剂甲基化反应（Minisci型反应） | 吡啶（pyridine）、二甲基亚砜（DMSO） | 2-甲基吡啶（2-methylpyridine）、氢气（H2） | 有机微液滴（吡啶-DMSO微液滴） | 超声雾化（ultrasonic atomization） | 吡啶-DMSO混合液（PD），分散相为十六烷（hexadecane）或空气 | 常温（25°C）、常压（1 atm），反应时间10小时 | 金微电极（10 μm）、拉曼光谱（Raman）、电喷雾质谱（ESI-MS）、高效液相色谱（HPLC）、电子顺磁共振（EPR）、气相色谱-热导检测器（GC-TCD）、电子电离质谱（EI-MS）、动态光散射（DLS）、相多普勒干涉仪（phase-Doppler interferometry） | Yes | 界面电场驱动反应，无需外部催化剂或外加电势，在常温常压下实现甲基化，产率21.1 μM/h。与体相超声空化相比，微液滴条件下产率提高100倍以上。 | Yes | 2-甲基吡啶产率21.1 μM/h（空气，25°C，1 atm），表观零级速率常数k=16.4411 μM·h⁻¹。氢气产量在空气、O₂、N₂、Ar条件下分别为约0.5、0.4、0.2、0.1 μmol。 | 界面电场诱导吡啶脱氢生成氢自由基（H•），H•触发氧介导的级联反应，从DMSO产生甲基自由基（•CH₃），随后甲基自由基与吡啶反应生成2-甲基吡啶。同位素标记、自旋捕获实验和DFT计算支持该机理。 | Yes | 密度泛函理论（DFT），B3LYP泛函，aug-cc-pVTZ基组 | Yes | 界面电场强度（0.5-0.8 V/Å），通过Stark效应拉曼位移和诱导电荷积累测量；Zeta电位（-18.02 mV）；表面电荷密度（-0.032 μC/cm²）；DMSO增强界面电场；微液滴曲率（0.5-10 μm） | 1. 首次直接证明有机微液滴存在强界面电场（0.5-0.8 V/Å）。2. 利用该电场在无催化剂条件下驱动吡啶甲基化反应。3. 揭示了电场诱导H•生成及氧介导的级联反应机理。4. 该方法可拓展至其他底物，具有普适性。 | 本文报道了有机微液滴（吡啶-DMSO）界面电场可驱动无催化剂自由基反应，实现吡啶的甲基化生成2-甲基吡啶，产率21.1 μM/h。通过实验和DFT计算证实了界面电场强度及反应机理。 | 部分细节（如具体底物拓展范围、长期稳定性）未在片段中完全展示，但整体信息充分。
pdf | ChemistryEurope - 2026 - Chen - The Air Water Interface as the Reaction Site in Microdroplets A Case Study of Thiol.pdf | The Air–Water Interface as the Reaction Site in Microdroplets: A Case Study of Thiol Oxidation | Yes | High | 研究论文 | 微液滴中空气-水界面作为反应位点的研究，以硫醇氧化为例 | 硫醇氧化为二硫化物 | 2-巯基琥珀酸 (MSH) 和 3-苯基-2-巯基丙酸 (PSH) | 相应的二硫化物 (MSSM 和 PSSP) | 水微液滴 | 通过同轴毛细管喷雾，高压N2雾化 | 水 | 反应物浓度1 mM，反应距离10 mm，浓度范围10 μM至10 mM | 质谱仪 (MS)，配备同轴喷雾装置 | Yes | 微液滴可加速反应高达六个数量级，但本文主要关注界面效应而非加速倍数 | Yes | PSH氧化产率18%，MSH氧化产率3%（1 mM浓度，10 mm反应距离）；产率随浓度增加而增加 | 硫醇被微液滴产生的羟基自由基（·OH）氧化，形成硫自由基，然后两个硫自由基偶联生成二硫化物 | Yes | 经典分子动力学模拟结合伞形采样计算自由能分布；量子化学计算（M06-2X/aug-cc-pVTZ//B3LYP/6-311+G(d,p)）计算反应能垒 | Yes | 空气-水界面富集效应；PSH因苯基疏水而具有更强的界面亲和性；界面电场产生·OH | 尽管MSH的氧化能垒更低，但PSH因更强的界面亲和性而获得更高的氧化产率，证明微液滴反应主要发生在空气-水界面而非体相 | 本文通过实验和理论计算，以两种硫醇（MSH和PSH）的氧化为模型，证明了微液滴反应主要发生在空气-水界面。PSH因疏水苯基而更易富集于界面，尽管其氧化能垒更高，但产率显著高于MSH。 | Unknown
pdf | Chen 等 - 2008 - Organic Reactions of Ionic Intermediates Promoted by Atmospheric‐Pressure Thermal Activation.pdf | Organic Reactions of Ionic Intermediates Promoted by Atmospheric-Pressure Thermal Activation | Yes | High | 研究论文 | 利用电喷雾电离和常压热活化促进有机反应 | Fischer吲哚合成、Borsche-Drechsel环化、频哪醇重排 | 苯肼和环己酮（Borsche-Drechsel）；苯肼和丙酮（Fischer）；频哪醇（pinacol重排） | 四氢咔唑（Borsche-Drechsel）；2-甲基吲哚（Fischer）；频哪酮（pinacol重排） | 电喷雾微液滴 | 电声喷雾电离（ESSI） | 甲醇（Borsche-Drechsel）；甲醇/水（1:1，Fischer）；甲醇（pinacol） | 常压，加热螺旋管温度：Borsche-Drechsel 200°C，Fischer 300°C，pinacol 170°C；鞘气为氮气，压力175 psi，样品流速10 μL/min | ESSI离子源、不锈钢螺旋加热管、LTQ质谱仪 | Yes | 常压热活化促进反应，但未明确与常规条件比较加速倍数 | No | Unknown | 质子化或钠离子化的中间体在加热管中通过碰撞获得内能，克服反应能垒；频哪醇重排中钠离子介导形成碳正离子中间体，随后甲基迁移和脱水 | No | Unknown | No | Unknown | 1. 利用ESSI作为质子源，结合常压热活化成功促进有机反应；2. 发现Fischer吲哚合成的新途径（通过m/z 189中间体）；3. 发现钠离子介导的频哪醇重排；4. 反应可在温和条件下进行，具有绿色化学潜力 | 本文报道了一种利用电声喷雾电离（ESSI）产生离子中间体，并结合常压热活化促进有机反应的方法。成功实现了Borsche-Drechsel环化、Fischer吲哚合成和频哪醇重排。反应在微液滴中发生，通过加热螺旋管活化离子中间体。发现了新的反应途径和钠离子催化作用。 | 反应是否在液滴相或气相中进行尚不明确；未提供定量速率或产率数据；未涉及理论计算
pdf | chen-et-al-2024-designer-quasi-benzyne-the-spo.pdf | Designer “Quasi-Benzyne”: The Spontaneous Reduction of Ortho-Diiodotetrafluorobenzene on Water Microdroplets | Yes | High | 研究论文 | 水微滴中邻二碘四氟苯的自发还原生成“准苯炔”及其在Diels-Alder反应中的应用 | 邻二碘四氟苯在水微滴中自发还原生成自由基阴离子，随后与5-甲基-2-糠酸发生Diels-Alder环加成反应 | 邻二碘四氟苯 (o-C6F4I2), 5-甲基-2-糠酸 | C6F4I2•− 自由基阴离子（准苯炔）, Diels-Alder环加成产物（去质子化后m/z=273） | 水微滴 | 同轴喷雾法：通过注射泵将溶液推入熔融石英毛细管，外层同轴毛细管通入高压N2鞘气，形成喷雾微滴 | 水 | 手套箱内N2气氛；喷雾距离5-60 mm（对应反应时间227-2727 μs）；鞘气压力20-70 psi；反应物浓度200 μM；质谱负离子模式检测 | 质谱仪（用于检测反应物和产物）；自制光电子能谱仪（结合激光光电子发射源、飞行时间质谱和阴离子光电子能谱）；DFT计算（B3LYP/aug-cc-pVTZ(C,F,H,O)/aug-cc-pVTZ-PP(I)） | Yes | 水微滴具有独特的还原能力，可自发产生电子，从而加速还原反应；微滴中Diels-Alder反应在无催化剂条件下发生，且产物百分比随反应距离和鞘气压力增加而增加，表明微滴界面促进反应 | Yes | 产物百分比定义为I(Product-H)− / [I(Product-H)− + I(C6F4I2•−)]；反应距离从5 mm增至60 mm时产物百分比明显增加；鞘气压力从20 psi增至70 psi时产物百分比增加，60 psi时超过95% | 水微滴表面自发产生电子（源于空气-水界面的超高电场使OH−解离为•OH和电子），电子还原C6F4I2生成C6F4I2•−；该阴离子中额外电子占据I−C1−C2−I桥，使C−I键伸长但C1−C2键缩短，键级高于双键，类似苯炔，故称“准苯炔”；随后准苯炔作为亲双烯体与5-甲基-2-糠酸发生Diels-Alder环加成 | Yes | 密度泛函理论（DFT），B3LYP/aug-cc-pVTZ(C,F,H,O)/aug-cc-pVTZ-PP(I)水平；计算了电子亲和能（EA）、垂直脱附能（VDE）、分子轨道、自然布居分析（NPA）以及Diels-Alder反应能垒（14.6 kcal/mol） | Yes | 空气-水界面；微滴表面超高电场（10^9 V/m）；鞘气压力增大使微滴尺寸减小、表面积与体积比增大，产物百分比增加，表明界面重要性 | 1. 水微滴可自发还原邻二碘四氟苯生成C6F4I2•−自由基阴离子；2. 该阴离子中C1−C2键缩短，键级高于双键，类似苯炔，命名为“准苯炔”；3. 准苯炔可成功用于无催化剂的Diels-Alder反应；4. 光电子能谱和DFT计算揭示了原子轨道层面的键长变化机制 | 本研究利用水微滴的自发还原能力，将邻二碘四氟苯还原为C6F4I2•−自由基阴离子，该阴离子因C1−C2键缩短而具有苯炔特征，称为“准苯炔”。准苯炔进一步与5-甲基-2-糠酸在微滴中发生Diels-Alder反应，产物百分比随反应距离和鞘气压力增加而增加，表明微滴界面促进反应。光电子能谱和DFT计算揭示了电子在I−C1−C2−I桥上的分布导致C−I键伸长、C1−C2键缩短的机制。该工作展示了微滴化学在无催化剂有机反应中的潜力。 | 文本中未明确提及反应加速的具体倍数或速率常数，但通过产物百分比随反应距离和压力的变化间接表明加速；未提供详细的动力学数据；Diels-Alder反应能垒14.6 kcal/mol来自DFT计算，但未与体相反应对比。
pdf | chen-williams-2025-a-source-of-the-mysterious-.pdf | A Source of the Mysterious m/z 36 Ions Identified: Implications for the Stability of Water and Unusual Chemistry in Microdroplets | Yes | High | Research Article | Identification of m/z 36 ions in aqueous microdroplets and implications for water stability and unusual chemistry | Formation of NH4+(H2O) from ammonia and water clusters | Water, ammonia (from breath or air) | NH4+(H2O)n clusters, including m/z 36 ion (NH4+(H2O)) | Aqueous microdroplets and nanodroplets | Nanoelectrospray ionization (nESI) and vibrating mesh nebulizer | Water (pure or with acetic acid) | Soft mass spectrometer interface conditions; ambient air; N2 purging; human breath exposure; collision-induced dissociation at 30 V | Waters QTOF Premier mass spectrometer | No | Unknown | Yes | Detection limit of ammonia: low parts-per-billion; abundance of m/z 36 ion series relative to protonated water clusters: ~37% without breath, ~300% with single exhalation, up to 440% with breath at source entrance; ammonia concentration in breath: 29-688 ppb (average 265 ppb) | Ammonia from breath or air is incorporated into water droplets/clusters, forming NH4+(H2O)n; under energetic MS conditions, these clusters fragment to produce NH4+(H2O) at m/z 36, which has been misidentified as (H2O)2+• | No | Unknown | Yes | High intrinsic electric field at droplet surface previously proposed to drive water breakup and radical formation; this study questions that hypothesis by showing m/z 36 ion is not (H2O)2+• but NH4+(H2O) | 1. m/z 36 ion from water droplets is NH4+(H2O), not (H2O)2+•. 2. Source of ammonia is human breath or ambient air. 3. No detectable (H2O)2+• under soft conditions. 4. Prior claims of hydroxyl radical formation based on m/z 36 ion may be incorrect. 5. Ammonia detection limit is low ppb. | 该研究通过精确质量测量和实验控制，证明水微液滴中产生的m/z 36离子是NH4+(H2O)而非(H2O)2+•，氨气来源于人体呼吸或环境空气，质疑了先前关于水微液滴表面自发产生羟基自由基的假说。 | 背景中痕量氨的来源（如铵盐污染）无法完全排除；实验未涉及理论计算；反应加速未讨论。
pdf | colussi-2025-physical-chemistry-of-water-micro.pdf | Physical Chemistry of Water Microdroplets | Yes | High | Perspective | 微液滴化学的物理化学机制，特别是反应加速和过氧化氢生成的原因 | 过氧化氢生成反应（R1: HO⁻ + H⁺ → HO• + H•；R2: 2H₂O → H₂O₂ + H₂；R3: HO• + H• → H₂O₂）；双分子反应加速；接触起电 | 水（H₂O）、氢氧根离子（HO⁻）、氢离子（H⁺） | 过氧化氢（H₂O₂）、羟基自由基（HO•）、氢自由基（H•） | 气溶胶化水微液滴（AWMDs）和乳化水微液滴（EWMDs） | 雾化（aerosolization），通过喷雾器产生 | 水（低密度界面水） | 环境温度；微液滴半径约10 μm，电荷约10⁻¹⁴ C；雾化气体为CO₂/N₂混合气 | 扫描隧道显微镜（STM）用于静电催化实验；电喷雾质谱（ESI-MS）提及 | Yes | 双分子反应在AWMDs中比体相水快数个数量级；归因于低密度界面水中分子碰撞频率更高、过渡态再交叉更少、溶剂空穴膨胀熵损失更小；单分子反应无加速，排除电场驱动 | Yes | 尿素合成实验：10 μL/min水注入，18 W注射泵，CO₂/N₂雾化，生成12.7 μM尿素；计算成本约3.9×10⁶ $/kg，比市场价格高约10⁷倍；熵加速因子e^(ΔS_act,c/k)约2×10⁴ | 过氧化氢生成：界面低密度水中HO⁻和H⁺部分脱水，自由能升高，使电子转移反应R1从吸能变为放能；双分子反应加速：低密度界面水中扩散控制变为弹道碰撞，过渡态再交叉减少，溶剂空穴膨胀熵损失减小 | Yes | 标度粒子理论（Scaled Particle Theory）计算溶剂空穴形成熵变；静电催化理论；自由能分析 | Yes | 低密度界面水；部分脱水离子；界面电场强度（AWMDs约10³ V/cm，EWMDs约10⁷ V/cm）；界面水密度降低；溶剂空穴膨胀熵损失减小 | 1. AWMDs上的电场（~10³ V/cm）远弱于EWMDs（~10⁷ V/cm），不足以驱动化学反应；2. 过氧化氢生成源于界面低密度水中HO⁻和H⁺的部分脱水，使电子转移可行；3. 双分子反应加速主要归因于低密度界面水的物理化学效应（碰撞频率、再交叉、熵损失），而非电场；4. 单分子反应无加速，进一步排除电场机制；5. 微液滴化学并非自发，而是由雾化过程提供自由能 | 本文从物理化学角度分析了水微液滴中的反应加速和过氧化氢生成机制，反驳了强内电场驱动的普遍观点，提出了基于低密度界面水性质的替代解释，包括离子部分脱水、熵效应等，并评估了微液滴化学的能源效率 | 部分定量数据（如电场强度、电荷密度）来自文献引用，具体实验条件可能因文献而异；尿素合成成本估算未包含气体压缩和产物浓缩能耗
pdf | comparing-sprayed-water-microdroplets-with-several-ionization-methods-on-the-capability-of-ionizing-ambient-air.pdf | Comparing Sprayed Water Microdroplets with Several Ionization Methods on the Capability of Ionizing Ambient Air | Yes | High | 研究论文 | 比较喷雾水微液滴与其他电离方法电离环境空气的能力 | 环境空气的电离 | 环境空气（主要成分N2、O2、H2O、CO2、NO2等） | H4O2+ (OH•-H3O+), H+(DMF), Na+(H2O)1,2, H+(H2O)5, HCOO-, NO2-, HCOO-(HCOOH), NO2-(HCOOH), NO3-, NO3-(H2CO3), NO3-(HNO3), 乳酸根阴离子等 | 喷雾水微液滴 | 气动喷雾（高压N2作为鞘气，通过三通和熔融石英毛细管喷雾） | 水 | N2压力100 psi，水流量15 μL/min，毛细管内径100 μm，质谱毛细管温度275 °C，毛细管电压和管透镜设为0 V | LTQ-XL质谱仪（Thermo-Fisher） | Yes | 微液滴表面存在高达10^9 V/m的电场，可加速反应速率数个数量级，并引发在体相水中难以发生的反应。 | No | Unknown | 微液滴表面或两个带相反电荷微液滴之间的高电场（~10^9 V/m）电离环境空气，产生离子和自由基。 | No | Unknown | Yes | 空气-水界面；微液滴表面自发产生超高电场（10^9 V/m），源于水分子偶极的集体定向排列或双电层形成；带相反电荷微液滴相遇产生微闪电。 | 喷雾水微液滴电离环境空气的能力与真空紫外光、X射线、α射线、压电放电、介质阻挡放电和电弧放电等六种电离方法相当，质谱图高度相似，证实了水微液滴的高电离能力。 | 本研究通过比较喷雾水微液滴与六种不同电离方法（光致电离、核衰变电离、放电电离）电离环境空气的产物，发现所有方法产生的离子产物高度相似，表明水微液滴具有强大的电离能力，可解释微液滴中观察到的各种自由基和离子反应。 | 文本中未明确给出反应速率或产率等定量数据，也未涉及理论计算。
pdf | Cooks和Holden - 2024 - Breaking down microdroplet chemistry.pdf | Breaking down microdroplet chemistry | Yes | High | Perspective | 微液滴加速矿物分解及其在自然风化中的作用 | 矿物微粒在带电微液滴中碎裂为纳米颗粒 | 天然石英、红宝石或合成氧化铝微粒（直径1-5 μm） | 直径5-10 nm的纳米颗粒 | 带电水微液滴 | 电喷雾装置（施加高压产生液滴射流） | 水（水悬浮液） | 高压电喷雾，反应时间约10 ms | 电喷雾装置 | Yes | 微液滴气-水界面加速矿物分解，反应时间约10 ms，与微液滴中加速的键形成和键断裂反应时间尺度（微秒至毫秒）一致。 | Yes | 矿物微粒（1-5 μm）碎裂为纳米颗粒（5-10 nm），产率高，反应时间约10 ms。 | 气-水界面强电场产生超酸性和氧化性物种（如H3O+、H2O2、OH•、H2O+•），质子插入矿物晶面边界引起结构变形，导致碎裂；同时界面氧化作用（如硅醚氧化为硅酸盐）也参与。 | Yes | 模拟（simulations）支持H2O+•通过从二氧化硅中抽取电子促进矿物降解的假设。 | Yes | 气-水界面：强电场（接近化学键能3-4.5 eV/Å）、双电层、部分溶剂化、超酸性、氧化还原物种（H3O+、H2O2、OH•、H2O+•）。 | 微米级矿物颗粒在带电水微液滴中可快速碎裂为纳米颗粒（10 ms内），产率高；该过程由气-水界面的强电场和活性物种驱动，为自然风化提供了新机制。 | 本文是Perspective文章，评论Spoorthi等人的工作：利用电喷雾产生带电水微液滴，使石英、红宝石等矿物微粒（1-5 μm）在约10 ms内碎裂为纳米颗粒（5-10 nm）。机制涉及气-水界面强电场产生的超酸性和氧化性物种，质子插入和氧化作用导致矿物分解。该发现将微液滴加速反应扩展到自然风化领域。 | 本文为Perspective，主要评论他人工作，部分细节（如具体产率数值）未明确给出；理论计算细节未详述。
pdf | Cooks和Shira - 2025 - Serine Octamer Clusters Direct the Chirality of Peptides Formed in Water Microdroplets.pdf | Serine Octamer Clusters Direct the Chirality of Peptides Formed in Water Microdroplets | Yes | High | 研究论文 | 微液滴中丝氨酸八聚体簇引导肽的手性形成 | 氨基酸缩合形成二肽 | 丝氨酸（Ser）、脯氨酸（Pro）、亮氨酸（Leu） | ProLeu/LeuPro二肽 | 水微液滴 | nanoESI（纳升电喷雾） | LC-MS级水 | 正离子模式质谱；nESI发射器尖端内径5 μm，距MS入口2 cm；每次测量重复四次；使用He碰撞冷却（LTQ）或Ar碰撞气体（三重四极杆） | Thermo TSQ Quantum Access MAX三重四极杆质谱仪；Thermo Finnigan LTQ质谱仪；Orbitrap高分辨质谱 | Yes | 微液滴中缩合反应加速，克服了本体水中缩合不利的热力学限制 | Yes | L-Ser存在时，L-ProLeu/LeuPro相对丰度比D-Ser时高1.7±0.4倍；D-Ser存在时，D-ProLeu/LeuPro相对丰度比L-Ser时高1.6±0.4倍；同手性簇与异手性簇的比例在L-Ser时为2:1，在D-Ser时为3:2 | 非共价丝氨酸八聚体簇选择性结合同手性脯氨酸和亮氨酸，形成取代的丝氨酸八聚体中间体，随后在微液滴界面发生缩合生成同手性二肽 | No | Unknown | Yes | 空气-水界面富集有机分子，促进分子簇形成；界面纳米限域影响化学反应性；手性识别发生在簇中 | 1. 对映纯丝氨酸在微液滴中引导外消旋亮氨酸和脯氨酸对映选择性形成二肽；2. 观察到脯氨酸和亮氨酸取代的丝氨酸八聚体簇作为反应中间体；3. 手性从丝氨酸传递到非丝氨酸二肽；4. 微液滴喷雾（如天然气溶胶）与分子簇集和同手性相关 | 该研究证明，在微液滴中，具有非零对映体过量的丝氨酸通过形成非共价八聚体簇，选择性提取同手性脯氨酸和亮氨酸，并引导其缩合生成同手性二肽，为生物同手性的起源提供了化学机制。 | 未涉及理论计算；定量数据基于质谱相对丰度，误差为±1样本标准差；同位素标记可能引入动力学同位素效应
pdf | cplu.202100373.pdf | Reaction Acceleration Promoted by Partial Solvation at the Gas/Solution Interface | Yes | High | 研究论文 | 微液滴中反应加速的机理研究，重点考察部分溶剂化效应 | 取代反应、缩合反应、加成反应、消除反应（包括SN2反应、Schiff碱形成、Katritzky转化、Claisen-Schmidt反应、aza-Michael加成、环氧开环反应、Hofmann消除、脱羧反应、脱水反应） | 多种有机反应物，具体包括：SN2反应物、Schiff碱反应物、Katritzky转化反应物、Claisen-Schmidt反应物、aza-Michael加成反应物、环氧开环反应物、Hofmann消除反应物、脱羧反应物、脱水反应物 | 相应反应的产物 | 带电微液滴 | 电喷雾电离（ESSI） | 甲醇、甲醇/水混合物 | 微液滴反应在室温下进行；薄膜和密封管反应在65°C或75°C下进行；初始浓度均为10 mM | 电喷雾电离质谱（ESSI-MS）、纳升电喷雾电离质谱（nESI-MS） | Yes | 微液滴中双分子反应加速因子（RAF）达10^4-10^6；薄膜中加速2-3个数量级；密封管中无加速。单分子消除反应无加速。 | Yes | RAF定义为微尺度反应速率常数与本体反应速率常数之比；微液滴中RAF范围10^4-10^6；薄膜中RAF约10^2-10^3；密封管中RAF接近1。 | 部分溶剂化效应：在气/液界面，反应物和过渡态仅部分溶剂化，由于双分子反应过渡态电荷分散，溶剂化能降低，导致活化能降低，从而加速反应；单分子反应过渡态与反应物电荷分布相似，溶剂化能相近，无加速。 | Yes | Brauman双势阱模型；溶剂显式量子力学计算（参考文献[10]） | Yes | 气/液界面面积、部分溶剂化、反应分子性、溶剂极性 | 1. 反应加速与界面面积正相关；2. 双分子反应显著加速，单分子反应无加速；3. 溶剂极性增强（加水）可进一步提高加速因子；4. 可通过选择反应类型实现选择性加速。 | 本文通过研究八种不同类型反应在微液滴、薄膜和密封管中的动力学，发现部分溶剂化是微液滴反应加速的主要因素，加速程度依赖于反应分子性和溶剂极性，双分子反应加速显著，单分子反应无加速。 | 文本中未明确提及理论计算的具体方法细节，仅引用参考文献；未提供所有反应的具体产物结构；未讨论液滴尺寸分布等细节。
pdf | d2ja00137c.pdf | Vapor generation of mercury and methylmercury in aqueous microdroplets produced by pneumatic nebulization | Yes | High | 研究论文 | 微液滴诱导的汞和甲基汞蒸气生成 | 汞离子(Hg2+)还原为元素汞(Hg0)蒸气，甲基汞离子(MeHg+)降解并还原为Hg0蒸气 | Hg2+, MeHg+ | Hg0 | 水微液滴 | 气动雾化(Pneumatic nebulization, PN) | 水 | 雾化氩气压力0.01-0.25 MPa，载液流速50-400 μL/min，溶液pH 2-11，甲酸浓度等 | 流动注射-气动雾化-冷蒸气原子荧光光谱仪(FI-PN-CVAFS) | Yes | 微液滴中自发发生还原反应，无需外加还原剂、电能或辐射，相比传统方法更绿色节能 | Yes | Hg2+蒸气生成效率约37.2%；Hg2+和MeHg+在10 μg/L时的RSD分别为2.5%和3.4%；检测限分别为0.09 μg/L和0.43 μg/L | MeHg+降解由水-空气界面自发形成的羟基自由基(OH·)引起，Hg2+还原由OH⁻释放的电子引起 | No | Unknown | Yes | 水-空气界面，微液滴表面pH梯度和电场导致OH·和电子生成 | 首次证明微液滴诱导的化学蒸气生成技术可行；Hg2+和MeHg+可在无外加试剂或能量下转化为Hg0蒸气；微液滴可能为云中Hg2+还原提供新途径，影响全球大气汞循环 | 本研究首次报道了气动雾化产生的水微液滴中汞离子和甲基汞离子自发转化为元素汞蒸气的现象，无需任何外加还原剂或能量。通过优化雾化气压、液滴直径、流速和pH等参数，实现了约37.2%的蒸气生成效率，检测限低至0.09 μg/L。机理涉及水-空气界面自发形成的羟基自由基和电子。该工作为绿色化学和大气汞循环提供了新视角。 | 文本中未明确提及理论计算，故theory_methods填Unknown；其他信息均基于文本提取。
pdf | d3ay01447a.pdf | Implementation of charged microdroplet-based derivatization of bile acids on a cyclic ion mobility spectrometry-mass spectrometry platform | Yes | High | Research Article | 微液滴化学在环状离子迁移谱-质谱平台上的应用，用于胆汁酸的衍生化及异构体分离 | 带电微液滴中的肼衍生化反应 | 胆汁酸（如3-氧代脱氧胆酸、3-氧代鹅去氧胆酸、D4-达法酸、D7-达法酸、3-氧代别胆酸、3-氧代胆酸）和肼标签（Girard's Reagent T, N-boc-L-组氨酸肼, L-酪氨酸肼） | 肼标记的胆汁酸衍生物 | 带电微液滴 | 电喷雾电离（ESI） | 80/20 (v/v) 水/甲醇，含0.5% (v/v) 甲酸 | 流速5 μL/min，双注射器设置，T型接头混合，ESI喷雾区域约10 mm | 商用环状离子迁移谱-质谱（cIMS-MS）平台 | Yes | 文献报道微液滴反应可加速2到6个数量级，本文验证了双注射器设置可实现反应加速，但未给出具体加速倍数 | No | Unknown | ESI过程中的去溶剂化使试剂浓缩在有限体积内，降低能垒，加速反应；但具体机制仍不清楚 | No | Unknown | Yes | 液滴尺寸和反应区域长度（从ESI到MS入口）影响产物量；分子在液滴中的取向可能影响反应 | 首次在商用cIMS-MS平台上实现带电微液滴衍生化反应；双注射器设置无需仪器改装；成功分离了胆汁酸异构体；通过cIMS-MS/MS揭示了单个胆汁酸衍生化时可能形成两种异构产物 | 本文报道了在商用环状离子迁移谱-质谱平台上首次实现带电微液滴衍生化反应，使用双注射器设置进行胆汁酸的肼衍生化，并通过cIMS-MS分离异构体，展示了微液滴化学与高分辨率离子迁移谱联用的潜力。 | 部分实验细节（如优化条件）在补充材料中，未在正文中详细给出；反应加速的具体倍数未提供；理论计算未涉及。
pdf | deciphering-the-microdroplet-acceleration-factors-of-aza-michael-addition-reactions.pdf | Deciphering the Microdroplet Acceleration Factors of Aza-Michael Addition Reactions | Yes | High | 研究论文 | 微液滴加速Aza-Michael加成反应的机理研究 | Aza-Michael加成反应 | 甲胺和丙烯酰胺 | 1,2-加成产物（4） | 甲醇微液滴和水微液滴 | 通过熔融石英毛细管喷雾，使用高压N2鞘气 | 甲醇和水 | 室温（298.15 K），反应距离为喷雾器出口到质谱入口的间隙 | 质谱仪（MS），紫外-可见吸收光谱，核磁共振波谱（NMR） | Yes | 微液滴中反应加速因子（RAF）超过10^7（水微液滴），甲醇微液滴中RAF约为10^8（理论计算）。加速归因于酸性表面、界面电场和部分溶剂化的累积效应。 | Yes | 甲醇微液滴中酸性条件导致活化能降低约9 kcal/mol，RAF约3.5×10^6；界面电场（0.1 V/Å）进一步降低约2 kcal/mol，RAF约69；总RAF约2.5×10^8。水微液滴实验验证RAF超过10^7。 | 微液滴加速是多因素累积效应：酸性表面（主要因素，来自溶剂和痕量水的解离）降低活化能约9 kcal/mol；界面电场（0.1 V/Å）降低约2 kcal/mol；部分溶剂化对降低能垒影响可忽略，但增加碰撞频率。 | Yes | 量子化学计算：B3LYP-D3(BJ)/6-31G(d,p)优化几何，DLPNO-CCSD(T)/aug-cc-pVTZ单点能，SMD隐式溶剂模型，M05-2X/6-31G(d)计算溶剂化自由能。使用Gaussian 16和ORCA 5.0.3程序。 | Yes | 酸性表面（pH极低）、界面电场（IEF，约0.1 V/Å）、部分溶剂化 | 1. 酸性是甲醇微液滴加速的主要因素，水微液滴因酸性更强而加速更显著。2. 界面电场贡献较小，部分溶剂化对能垒降低无显著作用但增加碰撞频率。3. 水微液滴中Aza-Michael反应加速因子超过10^7。 | 本文通过量子化学计算和实验，揭示了Aza-Michael加成反应在微液滴中加速的机制：酸性表面起主导作用，界面电场贡献较小，部分溶剂化影响可忽略。水微液滴加速因子超过10^7。 | 部分溶剂化对能垒降低的影响基于微溶剂化模型，可能与实际界面有偏差；浓度效应（溶剂蒸发）未在理论模型中考虑，但实验可能受其影响。
pdf | dobson-et-al-2000-atmospheric-aerosols-as-prebiotic-chemical-reactors.pdf | Atmospheric aerosols as prebiotic chemical reactors | Yes | High | Review/Proposal | 大气气溶胶作为前生命化学反应的微反应器 | 前生命化学转化，包括聚合、表面活性剂自组装、手性分离等 | 简单碳化合物、氨基酸、糖、嘌呤、嘧啶、长链羧酸等前生命分子 | 聚合物、复杂有机分子、可能的前细胞结构 | 大气气溶胶（反胶束结构） | 风驱动波浪作用后气泡破裂形成 | 水（气溶胶内部水相） | 大气环境：不同温度、湿度、太阳辐射、pH范围（酸性） | 单粒子激光质谱（用于观测） | Yes | 气溶胶通过浓缩分子和提供界面环境加速反应，脱水缩合（如肽键形成）在气溶胶中比在海洋中更容易 | No | Unknown | 反胶束模型：表面活性剂形成单层包裹水核，疏水尾朝外；气溶胶通过凝聚和分裂实现内容物交换和复制；界面电荷密度提供模板；手性通过表面活性剂膜中的同手性域产生 | Yes | 斯托克斯定律计算沉降速度；Becker-Döring方程描述动力学；分子动力学（引用Tanford的囊泡尺寸计算） | Yes | 气-水界面浓缩有机分子；表面活性剂单层提供模板和手性环境；界面电荷密度；表面张力影响尺寸 | 大气气溶胶尺寸（0.1-5 μm）与单细胞生物相同；有机质含量高达50%；含有生命必需元素；反胶束结构可浓缩分子并保护内部；气溶胶可经历凝聚和分裂，类似细胞繁殖；提出气溶胶可能是生命前体 | 本文提出大气气溶胶作为前生命化学反应器的模型，强调其尺寸、组成、界面性质和大气循环有利于前生命化学转化，并可能成为单细胞生物的前体。 | 大部分为假设性模型，缺乏具体实验验证；详细化学反应和速率未给出；前生命大气条件不确定
pdf | enhancement-of-esterification-reaction-rates-in-solvent-free-aerosol-droplets.pdf | Enhancement of Esterification Reaction Rates in Solvent-Free Aerosol Droplets | Yes | High | 研究论文 | 无溶剂气溶胶液滴中酯化反应速率的增强 | 酯化反应（可逆） | 戊二酸（GA）和Carbitol（二乙二醇单乙醚） | 单酯（C）和二酯（D） | 气溶胶液滴（无外加电压） | 雾化器（TSI atomizer）产生亚飞升液滴；光学镊子捕获皮升液滴 | 水（初始），最终无溶剂（干燥至0% RH） | 室温，相对湿度从高（~80%）降至0%，液滴尺寸从皮升（~10 μm）到亚飞升（~100 nm） | Aerosol Optical Tweezers (AOT)、Raman光谱、NMR、Droplet Assisted Ionization-Mass Spectrometry (DAI-MS)、Condensation Growth Chamber | Yes | 在皮升液滴中反应时间<400秒，亚飞升液滴中<2秒，而传统体相合成需在160°C回流约15小时；正反应和逆反应均显著加速 | Yes | 皮升液滴中反应时间<400秒，亚飞升液滴中<2秒；体相合成需160°C回流约15小时；通过Raman光谱和NMR确认产物生成 | 液滴脱水导致溶质浓度升高，表面效应（高表面积体积比）加速反应；遵循勒夏特列原理，水活度降低推动酯化正向进行 | No | 雾化器（TSI atomizer）产生亚飞升液滴；光学镊子捕获皮升液滴 | Yes | 高表面积体积比、表面介导化学、分子取向控制、溶质浓度增强、异常酸碱度 | 在无外加电压、无催化剂、室温条件下，气溶胶液滴中酯化反应速率显著增强；反应可逆，正逆反应均加速；在无溶剂（0% RH）液滴中反应仍可进行；通过多种分析技术（Raman、NMR、MS）独立验证加速效应 | 本研究在无溶剂气溶胶液滴中研究了戊二酸与Carbitol的酯化反应，发现反应在皮升和亚飞升液滴中均显著加速（皮升<400秒，亚飞升<2秒），而体相合成需160°C回流15小时。液滴脱水导致高溶质浓度和表面效应是加速原因。反应可逆，正逆反应均加速。使用了AOT、Raman、NMR、DAI-MS等多种技术。 | 文本中未明确给出理论计算方法；部分实验细节（如具体产率数值）未在片段中提供。
pdf | epoxidation-selectivity-of-cyclohexene-catalyzed-by-electric-field-at-the-interface-of-microdroplets-without-catalyst.pdf | Epoxidation Selectivity of Cyclohexene Catalyzed by Electric Field at the Interface of Microdroplets without Catalyst | Yes | High | 研究论文 | 微液滴界面电场催化环己烯环氧化反应的选择性研究 | 环己烯的环氧化反应 | 环己烯、氧气（来自空气）、水、四丁基溴化铵（TBABr） | 环氧环己烷（cyclohexene oxide） | 水相微液滴（含乙腈和水） | 超声雾化（ultrasonic atomization） | 乙腈（MeCN）和水（水体积分数约3%） | 室温、常压（0.1 MPa），反应时间5小时，雾化量40 mL/h，搅拌速度200 rpm，微液滴尺寸15-50 μm | 超声雾化装置、玻璃反应釜、气相色谱-质谱联用（GC-MS）、核磁共振氢谱（1H NMR）、奥林巴斯CX23显微镜、Gaussian09软件 | Yes | 微液滴界面电场使环己烯氧化反应的能垒降低89.37 kJ/mol，反应速率显著提升；但未直接给出加速倍数。 | Yes | 环氧环己烷的产率和选择性数据见表1（正文中未直接给出具体数值，但提及产率和选择性在表中）；能垒降低89.37 kJ/mol。 | 微液滴气-液界面存在强电场，产生羟基自由基（·OH）和过氧化氢（H2O2）；TBABr作为电解质增强氧气在界面的富集，并定向传递活性氧物种到环己烯的C=C双键，形成环氧环己烷；DFT计算表明界面电场沿反应轴方向时能垒显著降低。 | Yes | 密度泛函理论（DFT），B3LYP/6-311G基组，使用Gaussian09进行分子优化、过渡态搜索、静电势（ESP）和相互作用区域指示符（IRI）分析。 | Yes | 微液滴气-液界面的强电场、部分溶剂化效应、蒸发浓缩效应、表面极性梯度；界面电场方向与反应轴对齐时催化效果最佳。 | 1. 在无催化剂条件下，微液滴界面电场可驱动环己烯环氧化反应；2. 添加TBABr电解质可显著提高环氧环己烷的选择性；3. DFT计算显示界面电场使反应能垒降低89.37 kJ/mol；4. 提出了“定向伪电催化”机制解释界面选择性。 | 本文研究了微液滴界面电场在无催化剂条件下催化环己烯环氧化反应，发现TBABr作为电解质可提高环氧环己烷的选择性，DFT计算表明界面电场使能垒降低89.37 kJ/mol，并提出了界面定向伪电催化机制。 | 部分定量数据（如产率、选择性具体数值）未在正文中明确给出，需查阅支持信息；反应加速倍数未直接提供。
pdf | experimental-and-thermodynamic-viewpoints-on-claims-of-a-spontaneous-h2o2-formation-at-the-air-water-interface.pdf | Experimental and Thermodynamic Viewpoints on Claims of a Spontaneous H2O2 Formation at the Air–Water Interface | Yes | High | Perspective | 评估水微滴空气-水界面自发形成H2O2的声称，从实验和热力学角度提出观点 | 水自发形成过氧化氢和氢气 | H2O | H2O2, H2 | 水微滴 | 气动喷雾（pneumatic spraying）、冷凝（condensation）、超声雾化（ultrasonic atomization） | 水 | 室温，不同气体环境（N2, O2, O3），不同喷雾气压，不同基底 | 气动喷雾装置、超声雾化器、冷凝装置、光谱仪（SFG, Raman）、NMR、荧光光谱 | Yes | 声称微滴界面局部电场可能加速H2O2生成，但热力学分析表明该反应在界面仍高度不利，加速可能性低 | Yes | Report 1: 30 μM H2O2; Report 2: 15-115 μM; Report 3: 未检测到（检测限≥0.25 μM）; Report 4: 0.3-1.5 μM; Report 5: 约1 μM; Report 6: 未检测到; 水-二氧化硅接触产生56 μM H2O2 | 界面电场电离OH⁻生成•OH，•OH结合生成H2O2；但热力学和MD模拟表明该路径不可能 | Yes | 热力学计算（ΔG）、分子动力学（MD）模拟、垂直电离能（VIE）计算 | Yes | 空气-水界面不对称分子相互作用、密度波动、氢键网络变化、介电性质变化、局部电场、表面吸附自由能 | 1. 早期声称的H2O2生成可能源于O3污染或超声空化；2. 严格控制的实验未能一致复现；3. 热力学计算表明水自反应生成H2O2在界面仍高度不利（ΔG≈40.7 kcal/mol）；4. 建议检测H2副产物作为间接证据；5. 界面电场效应不足以驱动反应 | 本文从实验和热力学角度审视了水微滴空气-水界面自发形成H2O2的声称。通过回顾多个研究组的实验结果，指出早期声称可能受O3污染或超声空化影响。热力学分析表明，即使考虑界面吸附能（约-1 kcal/mol），反应ΔG仍高达约40 kcal/mol，不可能自发。建议未来工作检测H2副产物并计算势能面。 | 不同研究组实验结果不一致（Report 4确认H2O2生成，Report 3/5/6未确认），机制尚不明确，需进一步研究
pdf | exploring-the-mechanism-of-microdroplet-explosion-on-an-electrified-interface.pdf | Exploring the Mechanism of Microdroplet Explosion on an Electrified Interface | Yes | High | 研究论文 | 微液滴在带电界面上的爆炸机理 | 电化学发光（ECL）反应驱动的微液滴库仑爆炸 | 苯甲酰过氧化物（BPO）、三(2,2'-联吡啶)钌(II)（[Ru(bpy)3]2+）、四丁基高氯酸铵（TBAP） | 苯甲酸根阴离子、[Ru(bpy)3]2+激发态、光子（约620 nm） | 有机液滴（1,2-二氯乙烷） | 手动移液（2 μL液滴置于电极表面） | 有机相：1,2-二氯乙烷（1,2-DCE）；水相：含100 mM KCl的水溶液 | 施加-1.8 V vs Ag/AgCl（1 M KCl）还原电位；室温；4×显微镜物镜 | 电化学发光显微镜（ECL microscopy）；EMCCD相机；CMOS相机；倒置光学显微镜；微定位器 | No | 未讨论反应加速 | Yes | 爆炸时间可延长超过100倍；所需电压比传统电喷雾低约1000倍 | BPO还原生成苯甲酸根阴离子，导致有机液滴内电荷积累，库仑斥力增加；同时ITO电极表面还原为In0，可能促进爆炸 | Yes | 基本模型（考虑竞争反应中的电荷转移过程） | Yes | 三相界面（电极¦液滴¦本体）的增强反应性；表面活性剂和界面化学调控润湿性和爆炸时间；ITO表面还原改性 | 首次观察到有机微液滴在ITO电极表面施加还原电位时的爆炸现象；通过表面活性剂和界面化学可调控爆炸程度和持续时间；所需电压远低于传统电喷雾；提出了库仑斥力与表面还原协同作用的模型 | 本文利用电化学发光显微镜研究有机微液滴在带电界面上的爆炸机理。发现BPO还原导致电荷积累，引发库仑爆炸，且ITO表面还原可能促进该过程。通过调控界面化学可控制爆炸行为，所需电压比传统电喷雾低三个数量级。 | 部分细节（如具体爆炸时间延长倍数）需参考支持信息；模型为基本模型，未详细展开
pdf | fchem-10-903774.pdf | Spontaneous Water Radical Cation Oxidation at Double Bonds in Microdroplets | Yes | High | Original Research | 微液滴中水自由基阳离子在双键上的自发氧化反应 | 水自由基阳离子与含X=Y基团化合物形成加合物并引发氧化 | 含X=Y基团的化合物（如磺酰胺、酮、酯、砜等）和水（痕量） | [M+H2O]+·加合物及氧化产物（如磺酸等） | 带电微液滴（有机溶剂微液滴） | 纳升电喷雾（nESI）和解吸电喷雾电离（DESI） | 有机溶剂（含痕量水） | 室温，常压，喷雾距离影响研究 | 质谱仪（nESI-MS和DESI-MS） | Yes | 微液滴中反应加速因子可达10^4-10^6，归因于气液界面部分溶剂化效应和强电场 | Yes | 从约21000种化合物库中筛选出3683个[M+18]+·加合物峰；加速因子10^4-10^6；部分化合物加合物相对强度>30% | 水自由基阳离子（H2O+·）与反应物M在微液滴界面形成共价加合物[M+H2O]+·，随后可能发生1,2-迁移和σ键断裂生成氧化产物 | Yes | 高精度量子力学建模（有限） | Yes | 气液界面部分溶剂化、强电场（MV/cm量级）、极端pH、反应物优先取向 | 1. 水自由基阳离子加合物形成是正离子模式ESI中重要的电离途径，尤其对于缺乏碱性基团的X=Y化合物；2. 含磺酰胺、酰胺、酯、氨基甲酸酯等官能团显著促进加合物生成；3. 含碱性氮原子的化合物不利于加合物形成；4. 氧化反应具有高区域选择性（>100倍） | 本文报道了有机溶剂微液滴中水自由基阳离子自发氧化含X=Y基团化合物的现象，通过高通量DESI-MS筛选和模型化合物研究，揭示了水自由基阳离子加合物形成的普遍性和机制，并讨论了界面效应和反应加速的贡献。 | 部分信息（如具体实验温度、压力等）未在文本中明确给出，已标注为Unknown。
pdf | formation-of-ultrasmall-noble-metal-alloy-nanocrystals-in-microdroplets.pdf | Formation of Ultrasmall Noble Metal Alloy Nanocrystals in Microdroplets | Yes | High | Research Article | 微液滴合成超小贵金属合金纳米晶 | 金属离子还原与纳米晶成核生长 | HAuCl4, Na2PdCl4, K2PtCl4 | AuPd和PdPt合金纳米晶（<5 nm） | 喷雾微液滴（水微液滴） | 鞘气辅助雾化（sheath-gas-assisted atomization） | 水 | 反应距离10-50 mm，鞘气压力60-100 psi，反应时间数十至数百微秒，室温，无外加还原剂 | TEM, EDS, GIXRD, XPS, ICP-MS, 质谱 | Yes | 微液滴中反应时间在微秒级，比传统柠檬酸盐还原法（Turkevich法）快数个数量级；微液滴的高比表面积和界面电场加速了还原和聚合过程。 | Yes | AuPd NCs中Au原子百分比92.7%，Pd 7.3%；PdPt NCs中Pd 41.4%，Pt 58.6%；随反应距离增加，NCs平均直径增大；随鞘气压力降低，NCs平均直径减小；质谱分析显示金属簇产率随反应距离和鞘气压力变化。 | 微液滴空气-水界面产生的电子还原部分前驱体为零价原子聚集体，同时大部分前驱体聚合为同核或异核簇；簇吸附到原子聚集体上，经界面电子表面还原形成初始核；核通过聚结生长为纳米晶。微液滴的快速反应和短时间抑制了过度生长，保留了高能晶面。 | No | Unknown | Yes | 空气-水界面产生高电场（~10^9 V/m），解离氢氧根离子产生电子和羟基自由基；界面促进前驱体还原、聚合和核聚结；高比表面积/体积比增强反应；界面可能稳定高能晶面。 | 首次在微液滴中合成超小（<5 nm）贵金属合金纳米晶（AuPd和PdPt），无需外加还原剂；纳米晶具有高能晶面（如(220)和(311)）；揭示了聚合-聚结的非经典成核机制；微液滴的快速反应和短时间实现了尺寸和晶面控制。 | 本文报道了在喷雾水微液滴中合成超小（<5 nm）AuPd和PdPt合金纳米晶的方法。微液滴空气-水界面产生的电子作为主要还原剂，无需外加还原剂。通过TEM、质谱等表征，揭示了前驱体聚合、表面还原和核聚结的成核生长机制。微液滴的快速反应（微秒级）和短时间抑制了晶体过度生长，保留了高能晶面。该工作展示了微液滴化学在纳米材料生长动力学和结构调控中的独特能力。 | 文本中未明确提及理论计算；AuPt和AuPdPt合金合成未成功；部分定量信息（如具体速率常数）未提供。
pdf | gong-et-al-2023-imaging-of-ph-distribution-ins.pdf | Imaging of pH distribution inside individual microdroplet by stimulated Raman microscopy | Yes | High | Research Article | 微液滴内pH分布成像及其对大气化学的影响 | 硫酸氢根（HSO4-）与硫酸根（SO42-）之间的酸碱平衡 | 硫酸氢根（HSO4-）、硫酸根（SO42-）、水（H2O） | 氢离子（H+）、硫酸根（SO42-）、硫酸氢根（HSO4-） | 大气气溶胶微液滴和云微液滴 | 基于超疏水基底上的微液滴（具体生成方法未详述） | 水 | 室温，稳态环境，微液滴直径分别为2.9 μm和27.0 μm | 受激拉曼散射（SRS）显微镜 | Yes | 微液滴界面酸性增强可能促进界面酸催化反应，但未直接测量反应加速 | Yes | 2.9 μm微液滴中，从中心到边缘pH从0.19降至-0.34，[H+]增加3.4倍；27.0 μm微液滴中，pH从中心0.27降至边缘-0.09，[H+]差值为0.69 M | H+在微液滴界面富集，导致界面更酸性；小液滴中pH单调下降，大液滴中pH先升高后下降，与表面体积比相关 | Yes | 经典分子动力学（MD）模拟 | Yes | 空气-水界面，表面体积比，离子在界面的富集 | 开发了基于SRS的非接触式pH成像方法；发现微液滴内pH呈空间分布，界面更酸性；小液滴（2.9 μm）pH从中心到边缘单调下降，大液滴（27.0 μm）pH先升高后下降；H+在界面富集程度与液滴尺寸相关 | 本研究利用受激拉曼散射显微镜实现了单个微液滴内三维pH分布的可视化，发现气溶胶微液滴表面更酸性，且pH分布具有尺寸依赖性，小液滴中pH单调下降，大液滴中非单调变化，分子动力学模拟支持实验结果。 | 实验在基底上进行，可能影响液滴形状；pH计算基于Debye-Hückel理论，高浓度下可能不准确；模拟为纳米液滴，与微米液滴存在尺度差异。
pdf | gong-et-al-2024-molecular-mechanism-for-converting-carbon-dioxide-surrounding-water-microdroplets-containing-1-2-3.pdf | Molecular Mechanism for Converting Carbon Dioxide Surrounding Water Microdroplets Containing 1,2,3-Triazole to Formic Acid | Yes | High | 研究论文 | 水微滴中1,2,3-三唑催化二氧化碳转化为甲酸的分子机制 | 二氧化碳还原为甲酸 | 二氧化碳 (CO2), 1,2,3-三唑 (Tz), 水 (H2O) | 甲酸 (HCOOH), [Tz-H]- (m/z=69), COOH- (m/z=45) | 水微滴 | 喷雾 (spraying) | 水 | 室温，pH 5-6，CO2气体环境 | 质谱 (mass spectroscopy), Gaussian16, ORCA 5.0, CP2K | Yes | 水微滴化学可将反应加速多个数量级，但本文主要关注机理而非加速倍数。 | Yes | 质子转移能垒：路径I为25.7 kcal/mol，路径II为15.7 kcal/mol；结合能ΔE_binding = -4.7 kcal/mol；还原电位：RC为-1.87 V，PC为-1.86 V，PC-为-0.13 V；电场下能垒变化：+0.1 V/Å使路径I降低3.2 kcal/mol，路径II升高2.1 kcal/mol。 | 多步反应机制：CO2与Tz形成复合物RC，然后经质子转移和电子还原生成PC-，再经还原和C-N键断裂生成COOH-和[Tz-H]-，COOH-易转化为HCOOH。界面电场和水桥机制降低质子转移能垒。 | Yes | 量子化学计算 (M06-2X/6-31+G(d,p), DLPNO-CCSD(T)/aug-cc-pVTZ), 从头算分子动力学 (AIMD, BLYP-D3/DZVP-SR-MOLOPT-GTH), 隐式溶剂模型SMD, 外电场效应, 元动力学 (metadynamics) | Yes | 气-液界面电场 (~10^9 V/m), 部分溶剂化, 水桥质子转移机制, H•和•OH自由基在界面的生成 | 1. 阐明了CO2在含Tz水微滴中转化为甲酸的分子机制；2. 发现界面电场和水分子可显著降低质子转移能垒；3. 揭示了水作为质子传输体的新型质子转移机制；4. 实验捕获了•COOH自由基，支持了H•参与的反应路径。 | 本文通过量子化学计算和AIMD模拟，揭示了水微滴中1,2,3-三唑催化CO2转化为甲酸的多步反应机制，强调了界面电场、部分溶剂化和水桥机制对质子转移的促进作用，并验证了自由基路径。 | 实验条件（如pH、温度）的具体数值来自文献[28]，本文未重复实验；部分计算细节（如AIMD模拟的详细参数）需参考支持信息。
pdf | gong-et-al-2024-revisiting-the-enhanced-chemical-reactivity-in-water-microdroplets-the-case-of-a-diels-alder-reaction.pdf | Revisiting the Enhanced Chemical Reactivity in Water Microdroplets: The Case of a Diels–Alder Reaction | Yes | High | Research Article | 微液滴中化学反应加速机制的研究，特别是Diels-Alder反应 | Diels-Alder环加成反应 | 环戊二烯 (CPD) 和丙烯腈 (ALT) | 内型Diels-Alder加合物 | 水微液滴和乙腈微液滴 | 电喷雾电离 (ESI) 和声波喷雾电离 (SSI) | 水 (H2O) 和乙腈 (ACN) | 室温，喷雾电压变化，微液滴蒸发 | 质谱仪 (MS)，CP2K软件包，Gaussian16软件包 | Yes | 微液滴中Diels-Alder反应加速，但并非由界面电场或部分溶剂化引起，而是由限域效应和蒸发导致的浓度增加驱动。 | Yes | 体相中自由能垒为18.2 kcal/mol，空气-水界面为19.2 kcal/mol，气相为20.7 kcal/mol；在0.1 V/Å电场下，能垒降低2.2 kcal/mol。 | 微液滴加速主要归因于限域效应和蒸发引起的试剂富集，而非界面电场或部分溶剂化。 | Yes | Born-Oppenheimer从头算分子动力学 (AIMD) 结合Well-Tempered Metadynamics (MetD)，密度泛函理论 (DFT) 使用M06-2X/6-311++G(d,p) 和BLYP-D3/DZVP-MOLOPT-SR-GTH，隐式溶剂模型 (PCM)，外部电场 (EEF) 计算。 | Yes | 界面电场 (IEF) 的波动性、部分溶剂化、限域效应、蒸发导致的浓度增加。 | 1. 空气-水界面的自由能垒高于体相，表明部分溶剂化不能加速反应。2. 界面电场波动性大，削弱了其静电催化能力。3. 微液滴加速主要由限域效应和蒸发引起。4. 在乙腈微液滴中，反应主要发生在液滴内部。 | 该研究通过计算和实验结合，发现水微液滴中Diels-Alder反应的加速并非由界面电场或部分溶剂化导致，而是由限域效应和蒸发引起的浓度增加驱动。 | 部分实验条件（如具体喷雾电压值）未在片段中明确给出，但可从上下文推断。
pdf | harnessing-the-high-interfacial-electric-fields-on-water-microdroplets-to-accelerate-menshutkin-reactions.pdf | Harnessing the High Interfacial Electric Fields on Water Microdroplets to Accelerate Menshutkin Reactions | Yes | High | Research Article | 利用水微液滴的高界面电场加速Menshutkin反应 | Menshutkin反应（SN2烷基转移反应） | 多种胺类亲核试剂（吡啶、4-甲基吡啶、3-羟基吡啶、三乙胺、奎宁环）与碘甲烷 | 季铵盐阳离子（如PyCH3+）及其与碘离子的聚集体 | 喷雾水微液滴 | 同轴喷雾法：通过注射泵将反应物水溶液送入熔融石英毛细管，外层通高压氮气鞘气将溶液喷成微液滴 | 水 | 鞘气压力80 psi，反应距离10-30 mm（对应反应时间90-270 μs），质谱进样口温度可调 | 质谱仪（MS） | Yes | 微液滴中反应在1 ms内完成，比体相溶液加速7个数量级（体相12 h仅13.2%产率） | Yes | 微液滴中反应时间<1 ms，产率>97%；体相反应12 h产率13.2%；加速因子约10^7 | 界面高电场降低反应能垒（DFT计算显示0.10 V/Å电场使能垒降低3.9 kcal/mol，自由能垒降低5.3 kcal/mol）；电场定向溶剂和反应物分子，减少溶剂位阻，增加有效碰撞频率 | Yes | 密度泛函理论（DFT，B3LYP/6-311+G(d,p)&SDD）和从头算分子动力学（AIMD）结合元动力学偏置方法 | Yes | 空气-水界面的自发高电场（约10^9 V/m），界面部分溶剂化，电场定向溶剂分子减少位阻 | 水微液滴的界面电场可加速Menshutkin反应达7个数量级；理论计算表明电场降低能垒并增加碰撞频率；成功将外部电场催化应用于实际合成 | 本研究利用喷雾水微液滴的空气-水界面自发高电场，将Menshutkin反应加速7个数量级，实验和理论（DFT、AIMD）均证实电场降低能垒并促进反应，展示了微液滴化学在绿色合成中的潜力。 | 文本中未明确提及液滴尺寸分布、具体电场强度测量值（引用文献为10^9 V/m），以及除质谱外其他表征手段的细节。
pdf | Hu 等 - 2024 - Rapid Identification of Phenolics in Mixtures by Two‐Dimensional Tandem Mass Spectrometry with Micro.pdf | Rapid Identification of Phenolics in Mixtures by Two-Dimensional Tandem Mass Spectrometry with Microdroplet Accelerated Derivatization Reactions | Yes | High | 研究论文 | 利用微液滴加速衍生化反应结合二维串联质谱快速鉴定混合物中的酚类化合物 | 酚类化合物与4-苯基-3H-1,2,4-三唑-3,5(4H)-二酮（PTAD）的烯类点击反应 | 酚类化合物（Ar-OH）和PTAD | 酚类化合物的PTAD衍生化产物（质量偏移+175 Da） | 带电电喷雾微液滴 | 纳升电喷雾（nESI） | 含水的反应溶液 | 室温，常压，反应时间约毫秒级（液滴飞行时间） | 定制改装的Thermo Finnigan LTQ线性离子阱质谱仪，配备两个Keysight 33612A波形发生器 | Yes | 微液滴中反应速率显著加快，反应时间从分钟级缩短至毫秒级；加速归因于气液界面的部分溶剂化效应降低了活化能。 | Yes | 微液滴反应在毫秒内完成，而体相反应需要更长时间；未给出具体速率常数或产率数值。 | 反应在带电微液滴的气液界面发生，部分溶剂化降低了活化能，从而加速反应。 | No | Unknown | Yes | 气液界面部分溶剂化导致活化能降低，反应速率增加。 | 1. 微液滴加速的PTAD衍生化反应可在毫秒内完成，结合2D MS/MS实现1-2分钟内鉴定混合物中的酚类化合物。2. 衍生化后前体离子质量偏移+175 Da和产物离子中性丢失119 Da（NL 119）是酚类化合物的特征诊断特征。3. 其他中性丢失（NL 43、NL 147、NL 162）可提供取代基信息。 | 本研究开发了一种快速鉴定混合物中酚类化合物的方法，利用微液滴加速的PTAD点击衍生化反应，结合二维串联质谱（2D MS/MS）。通过比较衍生化前后的2D MS/MS谱图，前体离子质量偏移+175 Da和产物离子中性丢失119 Da可作为酚类化合物的诊断特征。该方法无需色谱分离，总分析时间约30秒至2分钟。微液滴加速反应归因于气液界面效应。 | 文本中未明确提及理论计算、具体溶剂组成、定量速率或产率数值，这些字段填写为'Unknown'或'No'。
pdf | interactions-of-aqueous-microdroplets-and-mineral-particles-drive-fluorine-first-perfluoroalkyl-mineralization.pdf | Interactions of Aqueous Microdroplets and Mineral Particles Drive Fluorine-First Perfluoroalkyl Mineralization | Yes | High | Research Article | 微液滴与矿物颗粒相互作用驱动全氟烷基物质的氟优先矿化 | 全氟辛酸（PFOA）在含硅灰石（CaSiO3）的微液滴中的脱氟矿化反应 | 全氟辛酸（PFOA）、硅灰石（CaSiO3）、水 | 氟化钙-二氧化硅（CaF2-SiO2）界面结构、氟离子（F-）、短链全氟烷基副产物（未检出） | 水微液滴（含PFOA和CaSiO3颗粒） | 超声喷雾 | 水 | 超声喷雾产生微液滴云，PFOA浓度0.33 g/L，n(F_PFOA)/n(Ca)=1，室温，暗室中观察发光 | 傅里叶变换离子回旋共振质谱（FT-ICR MS）、电子顺磁共振（EPR）、19F NMR、光学成像 | Yes | 微液滴与矿物颗粒的接触起电加速了脱氟反应，使脱氟动力学上优先于C-C键断裂 | Yes | PFOA完全矿化，几乎检测不到短链阴离子PFAS副产物；氟离子固定化且浸出可忽略 | 液-固-气三相接触起电驱动电子转移，电子攻击PFOA的α-C-F键，引发脱氟；随后质子或H·转移、·OH氧化，实现多步脱氟；CaSiO3风化形成CaF2-SiO2界面结构固定氟 | Yes | 密度泛函理论（DFT）计算，模拟PFOA在CaSiO3上的吸附及电子附着诱导的脱氟过程 | Yes | 液-固-气三相界面接触起电、微液滴表面电场、界面电子转移、界面·OH和H·自由基生成 | 含硅灰石的微液滴云通过接触起电实现PFOA的完全矿化，优先脱氟而非C-C断裂，抑制短链PFAS生成；同时形成CaF2-SiO2界面结构固定氟，实现氟离子低浸出；揭示了大气云中矿物颗粒对PFAS的自清洁能力 | 本文报道了含硅灰石（CaSiO3）的水微液滴云通过液-固-气三相接触起电，驱动全氟辛酸（PFOA）的氟优先矿化，实现完全脱氟且无短链PFAS副产物，同时通过形成CaF2-SiO2界面结构固定氟离子。研究涉及超声喷雾生成微液滴、FT-ICR MS和EPR表征、DFT计算等，强调了界面效应和反应加速。 | 部分中间产物（如C6F13CFCOO·-）浓度低于检测限；定量信息（如产率、速率常数）未明确给出；实验条件（如温度、pH）未详细说明。
pdf | intrinsic-electric-field-triggers-phenol-oxidative-degradation-at-microbubble-interfaces.pdf | Intrinsic Electric Field Triggers Phenol Oxidative Degradation at Microbubble Interfaces | Yes | High | Research Article | 微液滴/微气泡界面化学；酚类污染物降解 | 苯酚的氧化降解 | 苯酚（C6H5OH）、空气（氧气） | 乙酸（CH3COOH）及中间产物（多羟基苯、醌等） | 微气泡（microbubbles） | 文丘里效应微气泡发生器（Venturi effect microbubble generator） | 水 | 室温，常压，2 mM 苯酚溶液，循环流速 3 L/min，处理时间 3 小时 | Orbitrap 高分辨质谱（HR-MS） | Yes | 微气泡产生的高比表面积和界面电场加速了苯酚的氧化降解，3 小时内降解率超过 96%。 | Yes | 拟一级动力学常数 k = 0.86 h⁻¹，半衰期 t₁/₂ = 0.88 h，3 小时后降解率 > 96%。 | 界面电场诱导的分子激发和自由基反应：界面电场使苯氧自由基（PhO·）的 HOMO 与羟基自由基（OH·）的 LUMO 能量匹配，促进 C-O 键形成，随后发生逐步羟基化、脱氢和开环反应。 | Yes | DFT 计算（密度泛函理论），包括前线分子轨道（FMO）分析、Stark 位移分析、氧化吉布斯自由能计算。 | Yes | 空气-水界面（AWI）产生的强电场（>10⁹ V/m）、界面部分溶剂化效应降低反应能垒、界面富集效应。 | 1. 微气泡产生的空气-水界面可在无催化剂条件下高效降解苯酚，最终产物为乙酸。2. 界面电场是引发反应的关键因素，通过激发分子促进自由基反应。3. 对位卤代苯酚的氧化活性顺序（F < Cl < Br < (H) < I）与 HOMO-LUMO 能隙一致，支持电场诱导机制。 | 本研究利用微气泡产生的空气-水界面，在无外加试剂条件下实现了苯酚的高效氧化降解（3 小时降解率 > 96%），通过质谱和 DFT 计算揭示了界面电场诱导的自由基反应机制，为酚类污染物处理提供了绿色可持续策略。 | 部分中间产物（如羟基苯甲酸）的生成路径尚需进一步确认；微气泡塌缩产生的局部加热等物理效应可能也有贡献，但未详细量化。
pdf | Ion formation from charged droplets roles of geometry, energy, and time.pdf | Ion Formation from Charged Droplets: Roles of Geometry, Energy, and Time | Yes | High | Review/Theory | 离子从带电液滴中形成的机理，特别是电喷雾电离中多电荷离子的形成 | 离子从带电液滴中解吸的活化过程 | 分析物分子（如蛋白质、聚合物）和液滴表面电荷（H+） | 气相多电荷离子 | 电喷雾液滴 | 电喷雾（Electrospray） | 甲醇/水混合溶剂（1:1） | 干燥气体温度约325 K，液滴初始直径约2.8 μm，初始电荷约44,000个，液滴经历库仑爆炸后Q/Ni值可达2535 | 电喷雾质谱（ES/MS），玻璃毛细管进样，逆流干燥气体 | Yes | 离子解吸被视为活化过程，速率由Arrhenius方程描述，但未直接讨论反应加速；通过改变气体流速影响液滴蒸发速率，从而改变电荷分布 | Yes | 初始液滴直径约2.8 μm，电荷约44,000个，Q/Ni约6；三次库仑爆炸后Q/Ni约2535；电荷间距约40 Å（PEG 8000）；位移5 Å对应势能变化约1.5kT | 离子蒸发模型（IEM）：液滴蒸发和库仑爆炸后，表面电场足够强时，溶质离子解吸进入气相；电荷间距规则：解吸离子上的电荷间距与液滴表面电荷间距相关 | Yes | Arrhenius活化速率方程，静电势能最小化分析，电荷间距与表面电荷分布关系 | Yes | 液滴表面电荷密度、电荷间距、表面电场强度、溶质分子构象对电荷可及性的影响 | 1. 电荷间距规则解释了多电荷离子电荷态分布的最大值和最小值；2. 低电荷态离子较早从液滴解吸，高电荷态离子较晚；3. 溶质分子构象影响电荷态分布；4. 改变液滴蒸发速率可调控电荷分布 | 本文提出离子从带电液滴中形成的活化过程模型，强调电荷间距规则，解释了电喷雾质谱中多电荷离子的电荷态分布及其影响因素，并通过实验验证了蒸发速率对电荷分布的影响。 | 部分内容基于假设（如液滴均匀、无库仑爆炸时发射离子），理论分析为定性，缺乏完整定量模型；检测器对多电荷离子的响应未知。
pdf | ion-specific-interfacial-electric-fields-on-water-microdroplets-for-tuning-menshutkin-reactions.pdf | Ion-Specific Interfacial Electric Fields on Water Microdroplets for Tuning Menshutkin Reactions | Yes | High | 研究论文 | 微液滴中离子特异性对界面电场及Menshutkin反应调控的研究 | Menshutkin反应（SN2烷基转移反应） | 吡啶 (Py) 和碘甲烷 (CH3I) | N-甲基吡啶鎓盐 (PyCH3+) | 水微液滴 | 气动雾化：通过同轴毛细管，内管注入溶液，外管通入高压N2气将溶液雾化成微液滴 | 水 | 反应物浓度：500 μM Py和CH3I；盐浓度：0-1000 μM；反应距离：毛细管尖端到质谱入口10 mm；室温；高压N2气 | 质谱仪 (MS) | Yes | 微液滴界面强电场（~10^9 V/m）可显著加速Menshutkin反应；添加HCOONa后反应产率从60.1%提升至91.8%；理论计算显示电场强度从0.0 V/Å增加到0.4 V/Å时，活化能从10.41 kcal/mol降至0.06 kcal/mol，实现近无垒动力学。 | Yes | 无盐条件下反应产率60.1%；添加1000 μM HCOONa后产率91.8%；归一化产率γ顺序：HCOO- > F- > Cl- > NO3- > BF4- ≈ SCN- > ClO4- > PF6-；活化能随电场变化：10.41 kcal/mol (0.0 V/Å) 降至0.06 kcal/mol (0.4 V/Å)。 | 离子通过影响界面水分子取向和分布来调控界面电场强度：阳离子（如Na+）使水分子氧朝向界面，增加界面氢原子密度，增强电场；阴离子（如PF6-）竞争吸附于界面，减少氢原子密度，削弱电场。离子特异性遵循Hofmeister序列。 | Yes | 分子动力学（MD）模拟、量子化学计算（PCM//B3LYP//6-311+G(d,p)&SDD）、Willard-Chandler瞬时界面定义 | Yes | 空气-水界面电场、离子界面亲和性、水分子取向和分布、Hofmeister序列、界面电荷分层（Zone I正电、Zone II负电） | 1. 阴离子调控Menshutkin反应产率遵循Hofmeister序列；2. 阳离子增强界面电场，阴离子削弱界面电场；3. 离子界面亲和性与水合能的平衡决定电场强度；4. 揭示了离子特异性界面微环境调控微液滴反应活性的机制。 | 本文通过微液滴实验、MD模拟和量子化学计算，研究了离子特异性对水微液滴上吡啶-碘甲烷Menshutkin反应的调控。发现阴离子按Hofmeister序列影响反应产率，阳离子增强界面电场而阴离子削弱之，为设计电场加速微液滴反应提供了基础。 | 部分细节（如具体反应时间、液滴尺寸分布）未在片段中明确给出，已标注为Unknown。
pdf | jacsau.3c00191.pdf | The Spontaneous Electron-Mediated Redox Processes on Sprayed Water Microdroplets | Yes | High | Perspective | 微液滴中电子介导的自发氧化还原过程 | 电子介导的氧化还原反应，包括单电子氧化和电子诱导还原 | OH⁻、酚噻嗪、吩噁嗪、二甲基二苯胺、吡啶、乙基紫精、百草枯、敌草快、氯金酸、CO₂、Hg²⁺、C₆F₅I、Fe³⁺配合物、Cu²⁺配合物、邻醌、I⁻、芳香胺、过渡金属配合物、杂环化合物、四硫富瓦烯、二茂铁甲醇等 | •OH、H₂O₂、自由基阳离子、吡啶基阴离子、紫精自由基阳离子、金纳米颗粒/纳米线、甲酸盐、Hg⁰、C₆F₅I•⁻、Fe²⁺配合物、Cu⁺配合物、邻醌自由基阴离子、I•、I₂⁻、I₃⁻、C-N偶联产物等 | 喷雾水微液滴 | 通过同轴毛细管喷雾器，高压N₂鞘气将水溶液喷成微液滴 | 水 | 室温，常压，反应时间数十至数百微秒，喷雾距离可调，质谱进样口温度可调 | 质谱仪（主要），拉曼光谱、荧光光谱、受激拉曼激发荧光显微镜、NMR等 | Yes | 微液滴可将反应加速数个数量级，并触发在体相水中不能发生的自发反应 | Yes | 反应时间数十至数百微秒；产物/反应物相对强度随反应时间变化；氧化电位作为预测指标；表1和表2列出多种物种的氧化还原实例 | 气-水界面存在强电场（~10⁹ V/m），可氧化OH⁻等分子产生电子和自由基，电子进一步引发还原反应；界面部分溶剂化导致氧化还原电位变化 | Yes | 理论计算（如文献30、32、41等），包括界面电场、溶剂化效应、氧化还原电位计算 | Yes | 气-水界面强电场、界面双电层、自由O-H键取向、部分电荷转移、界面静电势差异、部分溶剂化 | 1. 喷雾水微液滴可自发产生电子和自由基，驱动多种氧化还原反应；2. 氧化电位可作为预测分子能否被氧化的指标；3. 微液滴还原能力可媲美碱金属；4. 微液滴化学在绿色合成和大气化学中具有重要潜力；5. 质谱是主要表征工具，但需注意碰撞诱导反应和温度效应等伪像 | 本文综述了喷雾水微液滴中电子介导的自发氧化还原过程，指出气-水界面强电场是驱动反应的关键，通过大量实例证明电子作为电荷载体的作用，并讨论了在合成化学和大气化学中的应用前景。 | 电子在微液滴中的具体状态（如溶剂化电子）尚不明确；界面电场强度与体相溶液相比是否更大存在争议；部分反应机理仍需进一步验证。
pdf | Jana 等 - 2025 - Accelerated Synthesis of Pyrazoles Mediated by Water Microdroplets.pdf | Accelerated Synthesis of Pyrazoles Mediated by Water Microdroplets | Yes | High | Research Article | 微液滴加速合成吡唑类化合物 | 吡唑及其衍生物的合成（1,3-二酮与肼的环化脱水反应） | 1,3-二酮（如乙酰乙酸乙酯、庚烷-3,5-二酮、2-乙酰基环己酮、1,3-二苯基-1,3-丙二酮）和肼（如苯肼、水合肼、2-氯-6-肼基吡啶） | 取代吡唑类化合物（共8种） | 水微液滴 | nanoESI喷雾（nESI）和喷雾器（150 μm毛细管，氮气或空气雾化） | 水（主要溶剂），也测试了乙醇、甲醇、异丙醇、乙腈 | 室温，常压，喷雾电压+2 kV（nESI）或+3 kV（放大实验），喷雾距离3-50 mm，反应时间毫秒级 | Finnigan LTQ线性离子阱质谱仪（nESI-MS），Bruker NEO300核磁共振波谱仪 | Yes | 微液滴中反应时间从数天/小时缩短至毫秒，无需催化剂，常温常压进行 | Yes | 放大实验产率0.81 mg/min；质谱转换比（离子强度比）在39%-55%之间（取决于喷雾距离）；8种吡唑的转换比见表1（具体数值未在片段中全部列出，但提及中等至优异转换比） | 微液滴表面具有极高质子浓度（超酸性），质子化1,3-二酮形成亲电碳中心，随后被肼的胺基亲核进攻，生成中间体，再脱水形成吡唑 | No | Unknown | Yes | 气-液界面；界面超酸/超碱；界面电场；部分溶剂化；分子取向；试剂受限；pH梯度；水自由基阳离子/阴离子对 | 1. 水微液滴中无需催化剂即可快速合成吡唑（毫秒级）；2. 水是必需溶剂，有机溶剂中几乎无产物；3. 喷雾距离增加（液滴变小）提高转换比，支持界面反应机制；4. 成功合成8种取代吡唑；5. 放大实验达到0.81 mg/min产率 | 本文报道了一种在水微液滴中无催化剂、常温常压下快速合成吡唑及其衍生物的方法。反应在毫秒内完成，水作为绿色溶剂，通过nESI-MS在线监测和NMR表征。研究发现水是反应必需，界面超酸性催化脱水反应。放大实验展示了实用性。 | 转换比基于质谱离子强度，可能不精确反映实际产率；理论计算未涉及；部分实验细节（如所有8种吡唑的具体转换比）未在片段中完整给出。
pdf | jasms.1c00363.pdf | Accelerated D-Fructose Acid-Catalyzed Reactions in Thin Films Formed by Charged Microdroplets Deposition | Yes | High | Research Article | 微液滴加速的D-果糖酸催化反应 | D-果糖的酸催化脱水、甲基化和二聚反应 | D-果糖，HCl或KHSO4作为催化剂 | 5-羟甲基糠醛(5-HMF)、5-甲氧基甲基糠醛(5-MMF)、二果糖酐(DFAs) | 带电微液滴沉积形成的薄膜 | 电喷雾电离(ESI) Z-spray源 | H2O、CH3OH/H2O、CH3CN/H2O混合物 | pH≥3，毛细管电压0-4 kV，脱溶剂气温度50-350°C，毛细管尖端与不锈钢板距离0.5-3.0 cm，注射泵流速20 μL/min，总反应时间50 min | Q-TOF Ultima质谱仪配备ESI Z-spray源 | Yes | 微液滴中反应速率可比本体加速高达10^5倍；通过表观加速因子(AAF)定量比较微液滴沉积与本体反应 | Yes | 转化率(CR)和表观加速因子(AAF)；例如，KHSO4催化下总CR达99.2%；HCl催化下H2O/CH3OH pH=3体系CR最高；不同溶剂和催化剂下各反应通道的CR值在表1中列出 | D-果糖首先脱水生成果糖基氧碳鎓阳离子(m/z 163)，该中间体可进一步脱水生成5-HMF，或二聚环化生成DFAs；甲基化反应发生在D-果糖上，随后脱水生成5-MMF | No | Unknown | Yes | 微液滴/薄膜的受限体积导致反应加速；溶剂蒸发和液滴尺寸影响反应；ESI源参数（温度、电压、距离）影响薄膜形成和反应结果 | 1. 在微液滴沉积形成的薄膜中，D-果糖的酸催化脱水、甲基化和二聚反应在温和条件下高效进行，而本体中相同条件下不反应。2. KHSO4比HCl更有效地催化D-果糖转化，总CR达99.2%。3. 反应通道分支比高度依赖于催化剂、溶剂和ESI源参数。4. 甲醇作为共溶剂促进甲基化反应。5. 通过调节源参数可控制产物分布。 | 本研究利用ESI微液滴沉积技术，在薄膜中实现了D-果糖的酸催化反应，生成5-HMF、5-MMF和DFAs，转化率高，反应条件温和，且反应通道可通过催化剂、溶剂和源参数调控。 | 部分实验条件细节（如精确的pH值、温度范围等）在截断文本中可能不完整；理论计算未涉及；界面效应的具体机制讨论有限。
pdf | jasms.2c00029.pdf | Spontaneous Oxidation of Aromatic Sulfones to Sulfonic Acids in Microdroplets | Yes | High | Research Article | 微液滴中芳香族砜自发氧化为磺酸的反应研究 | 芳香族砜氧化为磺酸 | 芳香族砜（如4,4'-磺酰基双(2-甲基苯酚)） | 磺酸（如4-羟基-3-甲基苯磺酸） | 带电微液滴（charged microdroplets） | nanoelectrospray ionization (nESI) | 乙腈、甲醇、乙醇、四氢呋喃等有机溶剂，含微量水 | 环境条件，无外加酸、碱或催化剂；喷雾电压±1.5 kV；毛细管温度150 °C；喷雾距离5-110 mm | Finnigan LTQ线性离子阱质谱仪（ThermoFisher Scientific） | Yes | 微液滴中反应加速因子约10^3倍，相比体相反应（72小时无产物）显著加速 | Yes | 转化率定义为I_product/(I_product+I_reactant)；最高转化率条件下，加速因子>800；区域选择性约100倍 | 水自由基阳离子(H2O)+•作为氧化剂，在液滴/空气界面强电场下由微量水生成；与砜形成加合物(M+H2O)+•，随后发生1,2-芳基迁移和C-O键断裂，最终生成磺酸 | No | Unknown | Yes | 液滴/空气界面的强电场促进水自由基阳离子生成；界面部分溶剂化导致反应加速和区域选择性增强 | 1. 微液滴中芳香族砜自发氧化为磺酸，无需外加氧化剂；2. 水自由基阳离子是主要氧化剂，比羟基自由基更强；3. 反应具有高区域选择性（~100倍）和加速效应（~10^3倍）；4. 底物需含强给电子基团（如对位羟基）；5. 类似氧化也发生在芳香酮中 | 本文报道了微液滴中芳香族砜到磺酸的自发氧化反应，通过nESI生成带电微液滴，在环境条件下无需外加试剂即可发生。反应由界面强电场产生的微量水自由基阳离子驱动，具有显著的加速效应和高区域选择性。实验排除了羟基自由基和过氧化氢的作用，并通过外加(H2O)2+•验证了水自由基阳离子的氧化能力。底物范围研究表明对位羟基是必需的，且反应机理涉及1,2-芳基迁移。类似氧化也适用于芳香酮，表明该反应的普遍性。 | 部分定量信息（如精确速率常数）未提供；理论计算未涉及；体相反应转化率极低（<0.1%），加速因子为估计值
pdf | krushinski-et-al-2024-the-gas-liquid-interface-eclipses-the-liquid-liquid-interface-for-glucose-oxidase-rate.pdf | The gas¦liquid interface eclipses the liquid¦liquid interface for glucose oxidase rate acceleration in microdroplets | Yes | High | Research Article | 微液滴中气液界面与液液界面对葡萄糖氧化酶反应加速作用的比较 | 葡萄糖氧化酶催化葡萄糖氧化反应 | 葡萄糖、六氰合铁(III)酸根（电活性辅因子） | 葡萄糖酸内酯、六氰合铁(II)酸根 | 气溶胶微液滴（气液界面）和油中微液滴（液液界面） | 气溶胶微液滴：雾化（nebulization），载气为氩气；油中微液滴：超声分散于含100 mM四丁基高氯酸铵的1,2-二氯乙烷中 | 水（200 mM磷酸盐缓冲液，pH 6.6）；油相为1,2-二氯乙烷（含100 mM四丁基高氯酸铵） | 脱氧环境，氩气载气，工作电极电位0.5 V vs. Pt箔QRCE，室温 | 自制的电化学池：铂丝工作电极（直径100 μm）置于离子液体（BMIM-PF6）液滴中，铂箔作为准参比/对电极；随机电化学方法（stochastic electrochemistry） | Yes | 气溶胶微滴中酶周转速率比体相溶液加速约3000倍，比油中微滴（液液界面）加速约一个数量级 | Yes | 体相k_turn = 0.44 ± 0.07 s⁻¹；气溶胶微滴（~1 μm直径）最大加速因子~3000；油中微滴（~900 nm半径）k_turn ≈ 15 s⁻¹，气溶胶微滴（~915 nm半径）k_turn ≈ 560 s⁻¹ | 气液界面电场强度（~10⁹ V/cm）比液液界面（~10⁷ V/cm）高两个数量级；界面分子组织和pH梯度更显著；界面pH可能促进酶吸附到相边界 | No | Unknown | Yes | 气液界面与液液界面对比；电场强度、分子组织、pH梯度、反应物/产物吸附亲和性 | 首次直接比较同一反应体系在气液界面和液液界面微滴中的反应加速，发现气液界面加速效果比液液界面高一个数量级 | 本研究利用随机电化学方法，首次直接比较了葡萄糖氧化酶在气溶胶微滴（气液界面）和油中微滴（液液界面）中的反应速率。结果表明，气液界面加速酶周转速率比液液界面高约一个数量级，最大加速因子达3000倍。研究认为气液界面更强的电场和界面效应是主要加速原因。 | 文本中未明确提及理论计算，但引用了相关理论文献；实验条件中未明确温度，推测为室温。
pdf | Li 等 - 2016 - The Role of the Interface in Thin Film and Droplet Accelerated Reactions Studied by Competitive Subs.pdf | The Role of the Interface in Thin Film and Droplet Accelerated Reactions Studied by Competitive Substituent Effects | Yes | High | 研究论文 | 微液滴和薄膜中加速反应的界面效应研究 | Claisen–Schmidt碱催化缩合反应 | 6-羟基-1-茚酮和对位取代苯甲醛（包括对甲基苯甲醛、对硝基苯甲醛、苯甲醛、对氯苯甲醛、对甲氧基苯甲醛） | 相应的缩合产物 | 薄膜和微液滴 | 纸喷雾（PS）和纳升电喷雾（nESI） | 甲醇 | 室温，反应时间1分钟（薄膜）或20分钟（体相），电压±2.5 kV或+3.5 kV | Thermo Fisher LTQ质谱仪 | Yes | 薄膜和微液滴中反应显著加速，对甲基苯甲醛额外加速15倍，归因于界面吸附-反应过程 | Yes | 体相反应Hammett ρ=2.17-2.12，薄膜加速反应ρ=3.5（除对甲基苯甲醛外），对甲基苯甲醛额外加速15倍（log10 15=1.2） | 反应物在界面吸附，对硝基苯甲醛反应最快，通过分子间氢键将更多对甲基苯甲醛带到界面，导致其额外加速 | No | Unknown | Yes | 界面吸附、分子间相互作用（氢键）、表面-体积比、电压控制离子位置 | 通过竞争性取代基效应实验证明界面在薄膜和液滴加速反应中起重要作用；对甲基苯甲醛的额外加速源于与对硝基苯甲醛的相互作用；正电压将烯醇负离子推离界面会降低加速程度 | 本研究通过竞争性取代基效应（Hammett图）证明界面在薄膜和微液滴加速反应中起关键作用。Claisen–Schmidt反应在纸喷雾薄膜和nESI液滴中显著加速，对甲基苯甲醛因与对硝基苯甲醛的分子间氢键作用而获得额外15倍加速。正电压将反应物推离界面时加速减弱，进一步证实界面效应。 | 理论计算部分未涉及，仅引用文献模型
pdf | Li 等 - 2018 - Accelerated Forced Degradation of Pharmaceuticals in Levitated Microdroplet Reactors.pdf | Accelerated Forced Degradation of Pharmaceuticals in Levitated Microdroplet Reactors | Yes | High | 研究论文 | 利用莱顿弗罗斯特液滴加速药物强制降解 | 强制降解反应（酸降解、氧化降解） | 四环素(TCN)、氢氯噻嗪(HCTZ)、三氟拉嗪(TFP)；降解试剂：盐酸(HCl)、过氧化氢(H2O2) | TCN降解产物1a；HCTZ降解产物3a；TFP降解产物2a（S-氧化物）和2b | 莱顿弗罗斯特液滴（Leidenfrost droplet） | 将溶液滴在高于溶剂沸点的热板上，形成悬浮液滴 | 水溶液（含盐酸或过氧化氢） | 液滴体积100-500 μL；热板温度高于溶剂沸点，液滴温度约低于沸点20°C；通过注射泵添加补充溶剂保持体积恒定 | nanoESI-MS（纳升电喷雾电离质谱）用于分析；热板用于产生莱顿弗罗斯特液滴 | Yes | 莱顿弗罗斯特液滴中反应加速因子为23-188倍；通过控制液滴大小、悬浮时间和是否添加补充溶剂来调控反应速率和产率 | Yes | TCN酸降解加速因子188；TFP氧化降解加速因子23.6；HCTZ酸降解加速因子23.6；恒定体积100 μL液滴中TFP氧化降解速率常数0.00762 min⁻¹；500 μL液滴中速率常数0.000323 min⁻¹；收缩实验中30 μL液滴68%转化率，10 μL液滴99%转化率 | 反应加速归因于空气-液滴界面的界面效应，包括不完全溶剂化和浓度/pH变化；通过保持恒定体积排除浓度效应，证实界面面积/体积比与加速因子正相关 | No | Unknown | Yes | 液滴尺寸影响加速因子，较小液滴（100 μL）比较大数据（500 μL）加速更显著，表明界面面积/体积比是关键因素 | 莱顿弗罗斯特液滴可将药物强制降解反应/分析序列从数天缩短至数分钟；加速因子达23-188；nESI-MS可快速分析降解程度和表征降解产物；界面效应是加速的主要原因；通过控制液滴大小和蒸发可调控反应产率 | 本研究利用莱顿弗罗斯特液滴作为微反应器，加速了三种药物的强制降解反应（酸降解和氧化降解），加速因子为23-188倍。通过保持恒定体积，排除了浓度变化的影响，证实界面效应是加速的主要原因。结合nESI-MS分析，实现了快速反应和在线分析。该方法有望推广到其他药物的强制降解研究。 | 液滴温度仅为估计值（约低于沸点20°C）；液滴表面积和体积为估算值；质谱分析未考虑基质效应和电离效率差异。
pdf | Li 等 - 2020 - Accelerated Forced Degradation of Therapeutic Peptides in Levitated Microdroplets.pdf | Accelerated Forced Degradation of Therapeutic Peptides in Levitated Microdroplets | Yes | High | Research Paper | 加速治疗性肽的强制降解研究 | 强制降解反应，包括脱酰胺、二硫键断裂、醚键断裂、肽键水解和氧化 | Buserelin (两种变体: Buserelin-NHEt 和 Buserelin-NHNH2), Octreotide, Desmopressin, Leuprorelin | 降解产物: ODB1, ODB2 (Octreotide碱性降解); B1DA, B2DA (Buserelin酸性降解); DDA1(a/b) (Desmopressin酸性降解); 以及其他降解物 | Levitated microdroplets (Leidenfrost droplets) | Leidenfrost效应: 将50 μL水溶液滴加到加热至400°C的铝合金模具的凹槽中，产生悬浮液滴 | 水 (aqueous) | 液滴温度约98°C; 液滴体积约40-50 μL; 反应时间数秒至20秒; 金属模具温度400°C | nESI-MS (线性离子阱LTQ, Orbitrap XL); LC-MS (Dionex UltiMate 3000 UHPLC + TSQ Quantum Access Max); MS/MS | Yes | 微液滴中反应速率显著加快，例如Octreotide在碱性条件下4秒内降解30%，而传统方法在70°C下需要更长时间。反应加速归因于微液滴中的快速传热和传质。 | Yes | 提供降解程度百分比: Octreotide (0.1 M NaOH, 4 s) 30%降解; Buserelin-NHEt (0.1 M HCl, 10 s) 3%降解; Buserelin-NHNH2 (0.1 M HCl, 10 s) 2%降解; Desmopressin (0.1 M HCl, 20 s) 2%降解; Octreotide (0.1 M HCl, 10 s) 0.4%降解; Buserelin-NHEt (0.1 M NaOH, 10 s) 0.8%降解; Leuprorelin (0.3% H2O2, 10 s) 3%降解。还比较了Buserelin两种变体的降解速率常数。 | 脱酰胺通过琥珀酰亚胺中间体进行; 二硫键断裂; 醚键断裂; 肽键水解; 氧化。具体机制参考文献。 | No | Unknown | No | Unknown | 开发了一种2分钟工作流程，在悬浮微液滴中加速治疗性肽的强制降解，可快速评估肽的稳定性，仅需少量样品（50 μL，最多50 μg肽）。该方法适用于多种降解途径，并可通过调节液滴悬浮时间控制降解程度。 | 本文报道了利用Leidenfrost效应悬浮水微液滴加速治疗性肽强制降解的方法，在数秒内实现降解，结合nESI-MS/MS分析，整个工作流程仅需2分钟。研究了Buserelin、Octreotide、Desmopressin和Leuprorelin的多种降解途径，并提供了定量降解数据。该方法快速、样品消耗少，有望用于药物开发中的稳定性筛选。 | 文本中未明确提及理论计算和界面效应，故相关字段填Unknown。
pdf | li-et-al-2024-atomization-by-acoustic-levitati.pdf | Atomization by Acoustic Levitation Facilitates Contactless Microdroplet Reactions | Yes | High | Communication | 微液滴化学中气-水界面的作用研究 | 多种氧化、还原及有机反应 | 多种化合物（具体见正文表1，如氧化反应中的底物、还原反应中的底物、有机反应中的底物等） | 对应反应的产物（具体见正文表1） | 接触式微液滴（通过声悬浮雾化产生，仅存在气-水界面） | 声悬浮雾化（acoustic levitation atomization） | 水 | 声悬浮装置，发射器与反射器距离可调，声压可达1.70×10^4 Pa，空气流速可达1.30×10^2 m/s，微液滴尺寸30-70 μm，反应时间约75 ms | 声悬浮装置（acoustic levitator）结合质谱仪（mass spectrometer） | Yes | 微液滴能够显著加速原本缓慢的反应或触发原本不可能的反应，本文通过接触式方法验证了气-水界面单独即可加速反应。 | Yes | 表1中给出了各反应的产率，计算方式为∑I(产物)/∑[I(产物)+I(反应物)]。 | 气-水界面存在超高电场（~10^9 V/m），可诱导分子富集和取向，促进电子重新分布，从而加速反应；同时界面产生•OH和电子，参与氧化还原过程。 | Yes | King's theory计算声压和声力；有限元模拟声场（声压和空气流速分布）。 | Yes | 气-水界面（air-water interface）是唯一存在的界面，其超高电场、•OH和电子的产生是反应加速的关键。 | 1. 开发了基于声悬浮的接触式微液滴生成方法，仅存在气-水界面。2. 成功测试了16种先前报道的微液滴反应，证明气-水界面单独即可驱动反应。3. 为理解微液滴化学中气-水界面过程提供了基准。 | 本文利用声悬浮雾化生成接触式微液滴，排除了固-液界面干扰，证实了气-水界面在微液滴反应加速中的关键作用。通过多种反应验证，并提供了产率数据。 | 部分反应的具体反应物和产物名称未在片段中列出，需参考原文表1；理论计算细节未完全展示。
pdf | li-et-al-2025-promotion-of-co2-reactivity-by-organic-acid-on-aerosol-surfaces.pdf | Promotion of CO2 Reactivity by Organic Acid on Aerosol Surfaces | Yes | High | 研究论文 | 有机酸对气溶胶表面CO2反应性的促进作用 | CO2与NH3/胺类在空气-水界面的反应 | CO2, NH3, 甲胺(MA), 二甲胺(DMA), 甲酸(HCOOH) | 氨基甲酸(NH2COOH)及相应的胺类产物 | 气溶胶液滴 | Unknown | 水 | 环境温度（298 K） | Unknown | Yes | 甲酸催化下CO2-NH3反应能垒降至6.8 kcal/mol，反应速率常数比气相或界面无有机酸时高13或5个数量级。 | Yes | 甲酸液滴表面反应速率常数为6.44×10^7 M^-1 s^-1；能垒6.8 kcal/mol。 | 甲酸作为催化剂，通过氢键网络协助质子从NH3转移到CO2，形成C-N键，而非通过质子化CO2。 | Yes | 经典分子动力学(MD)模拟、伞形采样(US)、Born-Oppenheimer分子动力学(BOMD)模拟、量子化学计算、过渡态理论、ETS-NOCV分析 | Yes | 空气-水界面的大表面积体积比、不饱和氢键网络、极端pH、高介电常数、电场；界面有机酸形成的压缩膜。 | CO2和NH3/胺类倾向于聚集在液滴界面；甲酸催化显著降低CO2-NH3反应能垒，促进C-N化合物形成；甲酸催化机制同样适用于甲胺和二甲胺。 | 本研究通过理论计算揭示了气溶胶表面有机酸（甲酸）催化CO2与NH3/胺类反应的分子机制，表明界面反应比气相或体相更有利，且甲酸作为催化剂显著降低反应能垒，促进CO2捕获。 | 实验条件、液滴生成方式、仪器平台等信息未在文本中明确给出。
pdf | li-et-al-2025-room-temperature-catalyst-free-ammonia-decomposition-for-hydrogen-production-on-water-microdroplets.pdf | Room-Temperature Catalyst-Free Ammonia Decomposition for Hydrogen Production on Water Microdroplets | Yes | High | Research Article | 微液滴化学用于无催化剂氨分解制氢 | 氨分解制氢 | 氨（NH₃）和水（H₂O） | 氢气（H₂）、硝酸根（NO₃⁻）、亚硝酸根（NO₂⁻）、可能还有N₂和氮氧化物 | 水微液滴 | 超声雾化（ultrasonic atomization） | 水（氨水溶液） | 室温、常压、氩气气氛（200 mL/min）、氨水浓度0.05-1 M、pH约11.8（碱性） | 超声喷雾器（功率24 W，频率1.7 MHz）、气相色谱-热导检测器（GC-TCD）、质谱、电子顺磁共振、紫外-可见光谱等 | Yes | 微液滴界面产生强电场和自由基，显著加速氨分解反应，室温下氢气产率高达226.8 μmol/h，优于传统催化方法。 | Yes | 最大氢气产率226.8 μmol/h（三喷雾器）；0.5 M氨水单喷雾器产率108.2 μmol/h；长期实验产率稳定后略有下降。 | 微液滴气-液界面通过强电场诱导单电子转移产生羟基自由基（·OH）和氢自由基（·H），两者协同触发界面氨分解，遵循热力学有利的氧化还原路径。 | Yes | 从头算分子动力学（AIMD）模拟、量子化学计算 | Yes | 气-液界面强电场、自由基生成、反应物浓度富集、界面pH变化、离子表面倾向性 | 1. 首次实现室温无催化剂氨分解制氢，最大产率226.8 μmol/h；2. 界面强电场和自由基是反应关键；3. 氨分子倾向于富集在界面；4. 盐添加增强电场促进反应；5. 具有规模化潜力。 | 本研究利用水微液滴的气-液界面特性，在室温无催化剂条件下高效分解氨制氢，揭示了界面自由基和电场的作用机制，为绿色制氢提供新途径。 | 部分产物（如N₂、NO）未定量；长期稳定性数据有限；实际应用中的能量效率和规模化细节未充分讨论。
pdf | li-et-al-2025-unexpected-generation-of-singlet-oxygen-at-the-air-water-interface-of-aqueous-microdroplets.pdf | Unexpected Generation of Singlet Oxygen at the Air–Water Interface of Aqueous Microdroplets | Yes | High | Research Article | 微液滴中活性氧物种的生成，特别是单线态氧在空气-水界面的自发产生 | 单线态氧（¹O₂）的生成；活性氧物种（ROS）的生成路径 | 氧气（O₂）、水（H₂O） | 单线态氧（¹O₂）、超氧阴离子（•O₂⁻）、羟基自由基（•OH）、过氧化氢（H₂O₂） | 水微液滴 | 气动喷雾（气体喷雾）和干冰制备 | 超纯水、D₂O | 黑暗条件；空气或N₂喷雾；不同喷雾时间（3-11分钟）；不同收集基底（不锈钢、PET、PP、PTFE、玻璃、石英） | 共聚焦激光扫描显微镜（CLSM）、傅里叶变换离子回旋共振质谱（ESI FT-ICR MS）、电子自旋共振（ESR）光谱、稳态/瞬态荧光光谱仪（1270 nm磷光检测） | Yes | 微液滴的空气-水界面具有超高电场，可加速化学反应；与体相水相比，微液滴中反应显著加速。 | Yes | 微液滴尺寸范围0.4-145.2 μm，80%小于30 μm；较小液滴荧光强度更高；喷雾时间增加，DPAO₂信号增强；D₂O中¹O₂信号强于H₂O；空气喷雾信号强于N₂喷雾。 | 剪切力导致液滴带电，产生超高电场，诱导OH⁻电荷分离生成•OH和电子（e⁻）；电子与水结合形成水合电子（e⁻(aq)），其激发态与基态能量差（2.51 eV）超过O₂激发所需能量（0.98 eV），通过能量转移将³O₂激发为¹O₂。 | Yes | 计算了水合电子激发态与基态的能量差（2.51 eV）以及¹O₂的激发能（1.04 eV），与实验值（0.98 eV）吻合。 | Yes | 空气-水界面；液滴尺寸依赖性（较小液滴界面电场更强）；不同固体基底对¹O₂生成无显著影响，排除固-液界面干扰。 | 首次发现黑暗条件下微液滴空气-水界面可自发产生单线态氧（¹O₂），不依赖光照或外源能量；¹O₂完全来源于O₂，而非水；提出能量转移机制（水合电子激发态回基态释放能量激发O₂）；完善了微液滴中ROS化学体系。 | 本研究通过多种分子探针、同位素标记（¹⁸O₂和H₂¹⁸O）和直接磷光检测，证实了水微液滴空气-水界面在黑暗条件下可自发产生单线态氧（¹O₂），其来源为O₂，机制涉及水合电子的能量转移。该发现对理解环境微液滴中ROS化学具有重要意义。 | H₂O₂的生成机制仍存在争议，本文认为其来源于O₂和H₂O，但不同机制的贡献需进一步研究。
pdf | Marsh 等 - 2019 - Reaction Acceleration in Electrospray Droplets Size, Distance, and Surfactant Effects.pdf | Reaction Acceleration in Electrospray Droplets: Size, Distance, and Surfactant Effects | Yes | High | Research Article | 微液滴中反应加速的机制研究，重点考察电喷雾液滴尺寸、飞行距离和表面活性剂对反应速率的影响 | 苯腙形成反应（Phenylhydrazone formation） | 靛红（isatin）和苯肼（phenylhydrazine） | 3-(2-苯基亚肼基)吲哚-2-酮（3-(2-phenylhydrazono)indolin-2-one） | 带电微液滴（charged microdroplets） | 纳升电喷雾（nanoelectrospray ionization, nESI） | 甲醇（methanol） | 电喷雾发射器与质谱入口距离变化（1-10 cm），发射器尖端外径（1 μm, 5 μm, 20 μm），表面活性剂（CTAC, SLS）浓度（0-10 mM），电压2-4 kV，脉冲喷雾20 ms | Agilent Ultivo Triple Quadrupole质谱仪；超分辨率显微镜（Nikon Ti-E, 3D-SIM） | Yes | 研究发现，随着电喷雾源与质谱入口距离增加、喷雾器直径减小以及表面活性剂存在，转化率增加，即反应加速。液滴尺寸减小导致表面积与体积比增大，从而加速反应。 | Yes | 转化率定义为 I238/(I109+I238)×100%。1 μm发射器在10 cm距离时转化率73%，20 μm发射器为42%。5 μm发射器在10 mM苯肼时转化率92%，100 mM时约60%。表面活性剂存在时转化率接近100%。 | 反应加速与液滴表面密切相关，部分溶剂化效应和表面分子排列导致势能面变化，从而加速反应。表面活性剂降低表面张力，促进液滴库仑裂分，产生更小液滴，增加表面积。 | No | Unknown | Yes | 液滴表面与空气的界面，表面活性剂降低表面张力，液滴尺寸减小导致表面积与体积比增大，界面处部分溶剂化效应。 | 1. 液滴尺寸减小（通过增大距离、减小发射器尖端、添加表面活性剂）显著提高反应转化率。2. 超分辨率显微镜测量显示液滴尺寸随距离和表面活性剂浓度变化。3. 反应加速强烈依赖于微液滴表面反应。 | 本文系统研究了电喷雾液滴中苯腙形成反应的加速效应，发现液滴尺寸减小（通过增大飞行距离、减小发射器尖端直径、添加表面活性剂）导致反应速率显著增加，转化率最高可达近100%。超分辨率显微镜用于测量液滴尺寸，证实了液滴蒸发和库仑裂分的作用。研究强调表面反应是加速的关键。 | 文本中未明确提及理论计算，但引用了相关模拟文献。部分实验条件（如具体温度）未详细说明。
pdf | microdroplet-chemistry-with-unactivated-droplets.pdf | Microdroplet Chemistry with Unactivated Droplets | Yes | High | Research Article | 微液滴化学的本质驱动力：内在性质 vs. 外部能量或界面接触 | 多种反应，包括羟基自由基生成与捕获、单电子氧化还原、电场加速反应、亲核加成等 | 水、OH⁻、I⁻、吡啶、四氰基对醌二甲烷、四氯苯醌、八羰基二钴、醇盐阴离子、芳香胺、吡啶与I₂/CH₃I、胺与CO₂等 | H₂O₂、I₃⁻、还原产物（如吡啶阴离子）、烷氧自由基、氧化偶联产物、N-碘/甲基吡啶、氨基甲酸等 | 未活化、无接触的微液滴（supercooled, unactivated, contactless） | 绝热膨胀法（adiabatic expansion）和干冰在水中法（dry ice in water） | 水（纯水或化学物质水溶液） | 绝热膨胀：高压N₂（60 psi）快速膨胀至1 atm，温度降至-34.4°C；干冰法：干冰置于水中，气泡内温度比本体水低约2 K，微液滴尺寸1-2.8 μm | 质谱仪（mass spectrometer）、高速相机、快速响应热电偶、红外热像仪 | Yes | 微液滴可加速反应数个数量级，归因于内在性质（如高电场），而非液滴活化或外部能量输入 | Yes | 表1列出了20个反应的产率（基于质谱峰强度计算），干冰法产率普遍高于绝热膨胀法 | 微液滴表面自发产生高电场（~10⁹ V/m），导致OH⁻解离生成•OH和电子，电场还可促进反应物取向和电子转移，降低能垒 | Yes | 理论计算（提及参考文献62，涉及电场增强界面酸性的计算） | Yes | 空气-水界面（唯一接触界面），讨论了界面电场、部分溶剂化、极端pH等内在性质 | 使用未活化、无接触的微液滴（绝热膨胀和干冰法）成功实现了多种已知的微液滴反应，证明微液滴化学的独特性源于液滴内在性质，而非外部能量或固体接触 | 本文通过两种不涉及外部能量输入和固体接触的微液滴生成方法，验证了微液滴化学的驱动力是液滴内在性质（如高电场），而非液滴活化或界面接触。测试了20种反应，均观察到产物生成，支持内在性质主导的观点。 | 部分反应产率基于质谱峰强度估算，可能受电离效率等因素影响；干冰法中CO₂饱和导致pH降低，可能影响反应；绝热膨胀法温度极低，可能影响反应速率。
pdf | microdroplet-mediated-multiphase-cycling-in-a-cloud-of-water-drives-chemoselective-electrolysis.pdf | Microdroplet-Mediated Multiphase Cycling in a Cloud of Water Drives Chemoselective Electrolysis | Yes | High | 研究论文 | 微液滴介导的多相循环驱动化学选择性电解 | 1,2-二氯乙烷（DCE）的化学选择性电脱氯生成氯乙烯（VC） | 1,2-二氯乙烷（ClH2C-CH2Cl） | 氯乙烯（H2C=CHCl） | 水微液滴 | 超声喷雾 | 水 | 封闭系统，超声喷雾产生微云，交替电压，室温 | 超声喷雾器、静电计、电子顺磁共振（EPR）光谱仪、高分辨质谱 | Yes | 微液滴界面加速了氯乙基自由基中间体的脱氢反应，相比体相水更快。 | Yes | 氯乙烯选择性约80%；DCE在大气中的半衰期约73天，而在水中的半衰期约50年，微云电化学加速降解约250倍。 | 超声喷雾产生带电微液滴和蒸气，形成交替电压；体相水中发生还原脱氯生成氯乙基自由基，微液滴中发生加速氧化脱氢生成氯乙烯；相快速切换避免了传质限制。 | No | Unknown | Yes | 微液滴界面高电场、尺寸依赖的电荷转移、界面无法形成三维溶剂化壳层导致OH-或可氧化溶质电离产生自由电子。 | 通过水在微液滴、蒸气和体相之间的快速相切换实现了可控的云电化学，将1,2-二氯乙烷以约80%选择性转化为氯乙烯；交替电压由微液滴自充电和放电产生；体相水富集还原性自由基（H），微液滴富集氧化性自由基（OH），实现配对电解。 | 本文报道了一种通过水微液滴、蒸气和体相之间的快速相切换实现的可控电化学过程，利用超声喷雾产生的交替电压驱动1,2-二氯乙烷的化学选择性脱氯，生成氯乙烯的选择性约80%。该工作展示了云电化学在环境污染物去除和废水处理中的应用潜力。 | 部分实验条件细节（如温度、压力）未明确给出；理论计算未涉及。
pdf | microdroplets-an-overlooked-engine-of-chemistry-in-air.pdf | Microdroplets: An Overlooked “Engine” of Chemistry in Air | Yes | High | Viewpoint | 微液滴在大气化学中的反应活性及其环境意义 | 微液滴表面活性物种（如•OH、H•、H2O•+、H2O•-、H2O2）的生成及驱动的大气化学反应 | N2, PFASs, H2O, H3O+, OH- | N2O, 矿化产物, •OH, H•, H2O•+, H2O•-, H2O2 | 大气微液滴（云、雨、露、雾、化妆品喷雾、加湿器、淋浴喷头等） | 水蒸气绝热膨胀、超声雾化（环境代表性方法）；电喷雾电离质谱（化学研究常用但引入外部能量） | 水 | Unknown（本文为观点文章，未提供具体实验条件） | 电喷雾电离质谱（提及）、水蒸气绝热膨胀装置、超声雾化器 | Yes | 微液滴表面强电场降低电荷转移能垒，促进活性物种生成，从而加速反应；例如N2在微液滴表面被活化转化为N2O，PFASs发生脱氟矿化。 | No | Unknown | 微液滴表面摩擦导致电荷转移，产生非零电荷，增强表面电场，促进H3O+与OH-之间的电荷转移生成•OH和H•，以及水分子间电荷转移生成H2O•+和H2O•-；H2O•-可削弱N≡N键生成HN2自由基，H2O•+与水反应生成•OH-H3O+对，进而解离出•OH。 | No | Unknown | Yes | 空气-水界面、强电场、电荷分离、表面活性物种富集、界面氢键作用 | 微液滴表面可活化惰性N2生成N2O；PFASs可在微液滴表面发生脱氟矿化；微液滴作为“引擎”持续产生氧化剂和还原剂，驱动大气化学反应；提出环境代表性微液滴生成方法（水蒸气绝热膨胀、超声雾化）的重要性。 | 本文为观点文章，强调微液滴在大气化学中未被充分认识的重要性。微液滴表面通过摩擦带电产生强电场，促进活性物种（•OH、H•、H2O•+、H2O•-、H2O2）生成，从而驱动N2活化、PFASs降解等反应。建议采用环境代表性方法（水蒸气绝热膨胀、超声雾化）研究微液滴化学，并关注表面活性物质和惰性大气物种的转化。 | 本文为观点文章，未提供具体实验数据或理论计算；部分机制（如电荷转移细节）仍存在不确定性。
pdf | Molecular reactions at aqueous interfaces.pdf | Molecular reactions at aqueous interfaces | Yes | High | Review | 水界面化学反应加速现象，包括微液滴中的反应 | 多种有机反应（如Diels-Alder反应、Claisen-Schmidt反应、Pomeranz-Fritsch合成、Fenton反应、Dakin和Baeyer-Villiger氧化等）、大气化学反应（如臭氧分解、OH自由基反应）、光化学反应、自发形成过氧化氢等 | 多种有机和无机反应物，如苯甲酸根离子与OH自由基、异戊二烯、蒽与臭氧、脂肪酸、丙酮酸、Fe2+与H2O2或O3等 | 多种产物，如过氧化氢、异喹啉、醛类、含氧化合物等 | 水微液滴、带电微液滴、气溶胶、油水乳液、喷雾等 | 电喷雾、喷雾、超声雾化、微流控、悬浮液滴等 | 水（纯水或水溶液） | 室温、不同pH、光照（254 nm等）、高相对湿度等 | 电喷雾质谱、和频振动光谱（SFG）、二次谐波产生光谱、分子动力学模拟等 | Yes | 水界面反应速率显著加速，如Pomeranz-Fritsch合成加速10^6倍，Fenton反应加速10^3-10^4倍 | Yes | Pomeranz-Fritsch合成加速至少10^6倍；Fenton反应加速10^3-10^4倍；苯甲酸根与OH反应中H抽提贡献>26% | 界面氢键、部分溶剂化、试剂限制、优先取向、纳米液滴曲率、表面pH、界面电场等 | Yes | 从头算分子动力学（AIMD）模拟、QM/MM方法、密度泛函理论等 | Yes | 界面氢键、部分溶剂化、试剂限制、优先取向、纳米液滴曲率、表面pH、界面电场、离子效应等 | 水界面可显著加速多种化学反应；微液滴中反应速率远高于体相；自发形成过氧化氢；界面超酸性行为；光化学反应增强等 | 本文综述了水界面化学反应加速现象，涵盖大气化学、微液滴合成、前生命化学等领域，讨论了实验和理论进展，指出界面效应是加速的关键，但机制尚不完全清楚。 | 部分机制存在争议，如界面超酸性、电喷雾实验中离子和气相反应的影响等。
pdf | Müller 等 - 2012 - Accelerated CarbonCarbon Bond‐Forming Reactions in Preparative Electrospray.pdf | Accelerated Carbon–Carbon Bond-Forming Reactions in Preparative Electrospray | Yes | High | 研究论文 | 微液滴加速碳-碳键形成反应 | Claisen–Schmidt缩合反应和苯偶姻缩合反应 | 1-茚酮 (1) 和 4-氯苯甲醛 (2) 用于Claisen–Schmidt缩合；苯甲醛用于苯偶姻缩合 | 2-(4-氯苯亚甲基)茚-1-酮 (4) 及其副产物；苯偶姻 | 带电微液滴 | 电喷雾电离 (ESI) 和电声喷雾电离 (ESSI) | 甲醇 | 室温；高压 (+2至+5 kV)；鞘气为氩气或氮气 (120-145 psi)；流速5-10 μL/min；喷雾距离3-5 cm | 自制电喷雾装置，包括多路复用ESSI喷雾头、聚丙烯容器、玻璃棉和硅胶；UV/Vis光谱仪；反相高效液相色谱-质谱联用 (RP-HPLC-MS)；大气压化学电离 (APCI) 质谱 | Yes | 微液滴中反应速率比体相溶液快数个数量级，反应在毫秒内完成，而体相需要数小时。 | Yes | Claisen–Schmidt缩合产物4的产率为92.2%（2.5分钟内）；体相反应需数小时；液滴寿命约毫秒。 | 连续快速溶剂蒸发导致试剂浓度增加，从而加速反应；可能完全通过浓度效应实现。 | No | Unknown | Yes | 空气-水界面；带电微液滴的界面环境；相边界和局部浓度变化。 | 在制备型电喷雾中，Claisen–Schmidt缩合和苯偶姻缩合反应在毫秒级时间内完成，产率高达92.2%；微液滴中观察到体相反应中未出现的副产物；反应加速归因于溶剂蒸发导致的浓度增加。 | 本文展示了在制备型电喷雾产生的带电微液滴中，碳-碳键形成反应（Claisen–Schmidt缩合和苯偶姻缩合）被显著加速，反应在毫秒内完成，产率高达92.2%，并观察到独特的副产物。 | 理论计算部分未提及；界面效应的具体机制未详细阐述。
pdf | proton-transfer-isomerization-driven-by-strong-electric-fields-in-aqueous-microdroplets.pdf | Proton-Transfer Isomerization Driven by Strong Electric Fields in Aqueous Microdroplets | Yes | High | 研究论文 | 微液滴界面强电场驱动的质子转移异构化反应 | 质子转移异构化（包括酮-烯醇和烯胺-亚胺异构化） | 2,5-二氨基-1,4-苯醌 (DABQ)；N-(1,3-二甲基丁基)-N'-苯基对苯二胺醌 (6PPD-Q) | DABQ的异构体（3,6-二亚氨基环己-1,4-二烯-1,4-二醇）；6PPD-Q的异构体 | 水微液滴 | 电喷雾（ESI） | 水 | 环境条件；电压2-6 kV；N2鞘气压力可调；反应距离10-30 mm；样品浓度可调 | 质谱（MS）、表面增强拉曼光谱（SERS）、紫外-可见吸收光谱（UV-vis）、密度泛函理论（DFT）计算 | Yes | 微液滴界面强电场加速了质子转移异构化反应，反应速率随电压升高而增加。 | Yes | 在2-6 kV电压下，DABQ异构化产率从59.05%升至73.77%；反应距离、鞘气压力、浓度对异构化效率的影响以图表形式给出。 | 水辅助质子转移路径：水分子作为质子桥，在强电场作用下通过两个过渡态（TS-1和TS-2）介导连续质子转移，实现酮-烯醇和烯胺-亚胺双重异构化。 | Yes | 密度泛函理论（DFT）计算，用于预测拉曼光谱、计算反应能垒（有无外加电场）以及验证中间体。 | Yes | 微液滴空气-水界面自发产生的强电场（~10^9 V/m）；界面双电层、水分子有序取向或部分电荷转移导致的电场；界面曲率影响（鞘气压力增大减小液滴尺寸，增大界面曲率）。 | 1. 微液滴界面强电场可高效驱动DABQ的质子转移异构化，且可通过调节电场强度精确控制异构化平衡和异构体分布。2. 环境污染物6PPD-Q在微液滴中也发生自发异构化，显著降低其生态毒性。3. 该工作为研究和控制质子转移异构化提供了新平台，并为减轻环境污染物毒性提供了新策略。 | 本文报道了水微液滴界面自发产生的强电场能够驱动2,5-二氨基-1,4-苯醌（DABQ）的质子转移异构化，通过质谱、表面增强拉曼光谱、紫外-可见吸收光谱和密度泛函理论计算证实了反应路径和机理。异构化产率可通过电压、鞘气压力和浓度调控。该电场同样驱动环境污染物6PPD-Q的异构化，降低其毒性。 | 文本中未明确提及液滴尺寸的具体数值；部分实验条件（如温度、pH精确值）未详细给出。
pdf | pyrogenic-carbon-degradation-by-galvanic-coupling-with-sprayed-seawater-microdroplets.pdf | Pyrogenic Carbon Degradation by Galvanic Coupling with Sprayed Seawater Microdroplets | Yes | High | Research Article | 微液滴化学驱动的热解碳降解及其碳同位素分馏 | 热解碳的电化学氧化降解（氧合与矿化反应） | 热解碳（soot）、海水微液滴、氧气 | CO、CO₂、H₂、含氧官能团（羟基、羧基）、碳中心自由基、环氧中间体（如氯乙醇衍生物） | 海水微液滴（sea spray aerosols，直径2-5 μm） | 超声雾化（ultrasonic atomization） | 模拟海水（含离子） | 超声喷雾，O₂气氛，9小时反应，室温 | 超声雾化系统、静电计、EPR、IRMS、TOF-SIMS、MS、元素分析仪 | Yes | 微液滴界面显著加速了热解碳的降解反应，相比体相水反应速率大幅提升。 | Yes | 9小时后，约20%的碳转化为COx（15.5% CO和4.2% CO₂）；残余碳比例为73.7%；δ¹³C从-29.4‰增至-26.8‰，富集约2.6‰；同位素富集因子ε≈8.77‰。 | 微液滴水-碳界面接触起电与水-汽界面Lenard效应形成电偶联，驱动电子转移：阳极反应（碳/PAHs氧化生成碳中心自由基和电子），阴极反应（界面水还原生成H₂和OH⁻），同时伴随ROS生成。 | No | Unknown | Yes | 微液滴水-碳界面接触起电、水-汽界面Lenard效应、强局域电场、电荷分离、电子转移、界面电化学势差 | 1. 海水微液滴通过电偶联作用使难降解热解碳快速降解，并导致显著的¹³C富集（~2.6‰），远超传统认知的<0.5‰。2. 降解过程产生H₂、CO、CO₂及含氧官能团。3. 提出海洋波浪破碎产生的微液滴是海岸带碳循环的重要化学驱动力，可解释海洋黑碳的¹³C富集现象。 | 本文发现海水微液滴通过电偶联机制（接触起电与Lenard效应）驱动热解碳的快速氧化降解，并引起显著的碳同位素分馏，为海洋黑碳的¹³C富集提供了新解释，强调了海岸带微液滴化学在碳封存中的潜在作用。 | 部分细节（如理论计算）未在文本中明确提及，已标注为Unknown。
pdf | Qiu 等 - 2024 - Reaction acceleration at the surface of a levitated droplet by vapor dosing from a partner droplet.pdf | Reaction acceleration at the surface of a levitated droplet by vapor dosing from a partner droplet | Yes | High | 研究论文 | 微液滴反应加速，特别是通过蒸汽投料在毫米级液滴表面实现反应加速 | Katritzky transamination (2,4,6-三苯基吡喃鎓与叔辛胺的反应) | 2,4,6-三苯基吡喃鎓 (TPP, 1) 和叔辛胺 (3) | 吡啶鎓盐中间体 (6) 及最终吡啶鎓盐 (2) | 毫米级液滴 (约1.8 mm直径) | 声悬浮 (acoustic levitation) | 乙腈 | 室温，相对湿度约45%，反应时间30秒（包括5秒投料） | 单轴声悬浮器 (single-axis acoustic levitator)，质谱用于定量 | Yes | 蒸汽投料液滴的整体反应速率常数比本体反应快31倍；表面区域速率常数估计比本体快10^5倍以上。 | Yes | 蒸汽投料液滴的速率常数18 M⁻¹ s⁻¹，本体反应0.58 M⁻¹ s⁻¹，加速因子31；表面区域速率常数>1.4×10⁵ M⁻¹ s⁻¹，加速因子>2.4×10⁵；成功制备23种吡啶鎓盐，产率40-100%。 | 核-壳-表面模型：蒸汽投料在液滴表面形成胺浓度梯度，表面反应速率远高于核心区域；表面反应主导低浓度TPP时的反应。 | No | Unknown | Yes | 空气/液体界面效应导致表面反应速率常数显著增大；水吸附也贡献了最多8倍的加速。 | 通过蒸汽投料在毫米级液滴中实现了31倍的整体反应加速，表面区域加速超过10^5倍；成功快速合成23种吡啶鎓盐；展示了液滴平台用于原位催化剂合成和后续光催化反应的潜力。 | 本文开发了一种新的蒸汽投料声悬浮液滴平台，通过将试剂蒸汽从伴侣液滴投料到反应液滴表面，显著加速了毫米级液滴中的Katritzky转氨化反应。定量动力学分析表明整体加速31倍，表面区域加速超过10^5倍。该平台成功用于快速合成多种吡啶鎓盐，并展示了原位催化剂制备和光催化氧化的概念验证。 | 文本中未明确提及理论计算，故设为Unknown；其他信息均基于文本提取。
pdf | qiu-cooks-2024-oxazolone-mediated-peptide-chain-extension-and-homochirality-in-aqueous-microdroplets.pdf | Oxazolone mediated peptide chain extension and homochirality in aqueous microdroplets | Yes | High | Research Article | 微液滴中肽链延伸与手性均一性的前生物化学机制 | 氨基酸缩合生成恶唑烷酮，脱水生成恶唑酮，恶唑酮与水反应生成二肽，与另一氨基酸反应生成三肽；肽链延伸过程 | 氨基酸（如甘氨酸、丙氨酸、缬氨酸）、恶唑酮中间体、水 | 二肽（如H-Gly-Gly-OH, H-Gly-Val-OH）、三肽（如H-Gly-Val-Ala-OH） | 水微液滴（aqueous microdroplets） | nanoelectrospray ionization (nESI) | 水（纯水）、乙腈/二氯甲烷（ACN/DCM）混合溶剂 | 室温、常压、微液滴反应在线检测；部分实验控制环境水蒸气 | nanoelectrospray ionization mass spectrometry (nESI-MS)、串联质谱（MS/MS） | Yes | 微液滴反应加速归因于界面部分溶剂化降低活化能以及强界面电场稳定过渡态和产生高活性物种 | Yes | 恶唑酮5a和5b在水中近乎定量转化为二肽；三肽产率通过提高甘氨酸浓度增加；手性选择性实验中L-Ala与D-Ala反应产物比例约10:9（非选择性复合物形成），但只有L-Ala生成三肽 | 氨基酸在微液滴空气/水界面缩合生成恶唑烷酮，脱水生成恶唑酮；恶唑酮作为亲电中间体，与水反应生成二肽，与另一氨基酸反应生成三肽；肽链延伸通过恶唑烷酮/恶唑酮中间体循环进行；手性选择性源于只有正确构型的复合物（L-恶唑酮与L-氨基酸）才能脱水生成三肽 | No | Unknown | Yes | 空气/水界面酸性增强、部分溶剂化、强界面电场、界面手性放大效应 | 1. 恶唑酮是微液滴中肽链延伸的关键中间体；2. 恶唑酮与水反应生成二肽，与氨基酸反应生成三肽；3. 氨基酸手性在恶唑酮形成中保持，肽链延伸显示强L-手性选择性；4. 微液滴反应与宏观湿-干循环共享恶唑烷酮/恶唑酮介导的途径；5. 为前生物肽合成和手性均一性起源提供实验证据 | 本研究证明水微液滴中氨基酸通过恶唑酮中间体进行肽链延伸，并表现出强L-手性选择性，为前生物化学中肽合成和手性均一性起源提供了新机制。 | 部分定量信息（如三肽产率具体数值）未明确给出；理论计算未涉及；宏观湿-干循环实验细节未完全展示。
pdf | Qiu和Cooks - 2024 - Spontaneous Oxidation in Aqueous Microdroplets Water Radical Cation as Primary Oxidizing Agent.pdf | Spontaneous Oxidation in Aqueous Microdroplets: Water Radical Cation as Primary Oxidizing Agent | Yes | High | Minireview | 微液滴中自发氧化反应的机理，特别是水自由基阳离子作为主要氧化剂的作用 | 自发氧化反应 | 水（H2O）及有机底物（如烯烃、丙酮、酯、苯、二硫化物等） | 氧化产物（如苯酚等） | 水微液滴及含水有机微液滴 | 电喷雾、声波喷雾等 | 水或含水有机溶液 | 环境条件（室温、大气压） | 质谱仪（如线性离子阱质谱）、拉曼光谱等 | Yes | 微液滴中反应加速2到6个数量级，归因于界面部分溶剂化、强电场（~10^9 V/m）及高活性氧化物种的存在 | No | Unknown | 水自由基阳离子/阴离子对（H2O+•/H2O-•）在微液滴空气界面自发形成，作为主要氧化剂；水自由基阳离子通过电子转移、质子转移或氢原子转移氧化底物；羟基自由基和过氧化氢是水自由基阳离子在水中的衰变产物，而非主要氧化剂 | Yes | 计算化学（如结构优化、能量计算、反应势垒计算） | Yes | 强电场（~10^9 V/m）、高酸性、部分溶剂化、低水含量、高局部浓度氧化物种 | 水自由基阳离子是微液滴中自发氧化的主要氧化剂；羟基自由基和过氧化氢是其次级产物；微液滴界面特性（强电场、高酸性等）有利于水自由基阳离子的生成和稳定；该机制统一了不同实验结果的解释 | 本文综述了微液滴中自发氧化反应的研究，提出水自由基阳离子/阴离子对是主要氧化剂，解释了反应加速和氧化现象，并讨论了界面效应和理论计算支持 | 部分反应中间体结构未完全确定；水自由基阳离子在微液滴中的确切浓度和寿命尚不明确
pdf | real-time-visualization-of-interfacial-electric-field-dynamics-in-microdroplets.pdf | Real-Time Visualization of Interfacial Electric Field Dynamics in Microdroplets | Yes | High | Research Article | 微液滴界面电场动力学的实时可视化 | 微液滴聚并过程中的界面电场动态变化 | SPI-ANS复合物（8-苯胺基-1-萘磺酸与大豆分离蛋白的复合物） | Unknown | 气-液界面微液滴 | 超细雾化（atomization） | 水溶液 | 室温，大气压，使用倒置荧光显微镜成像，激发波长360-370 nm，发射波长420-460 nm | 倒置荧光显微镜，定制介质阻挡放电等离子体装置 | Yes | 微液滴界面电场可加速化学反应高达6个数量级，但本文主要研究电场动态可视化，未直接测量反应加速 | Yes | 荧光衰减速率常数k与电场强度E呈线性关系（ln(k) vs E），校准范围1.8-13.3 MV/m；聚并过程中电场强度变化通过相对电场变化度量 | SPI-ANS复合物在电场下发生构象变化，荧光衰减速率与电场强度相关；电场通过影响激发态过程降低活化能，加速荧光衰减 | Yes | Arrhenius动力学模型，电化学动力学模型（ln(k_obs) = ln(k_0) + (1-α)F E/RT），表面电荷再分布和形态变化的简化理论模型 | Yes | 气-水界面电场强度显著高于液滴内部；界面形态（如聚并导致的边界变形）强烈影响电场分布；乙醇等分子添加剂可破坏界面有序性从而调节电场 | 1. 开发了基于SPI-ANS荧光衰减的实时电场成像技术；2. 微液滴界面电场强度与形态密切相关，边界破坏时电场迅速消失；3. 聚并过程中电场动态可被实时追踪；4. 乙醇添加剂可外部调控界面电场 | 本文报道了一种荧光动力学成像技术，利用场敏感探针SPI-ANS实时可视化微液滴聚并过程中的界面电场动态。通过校准荧光衰减速率与电场强度的关系，实现了电场时空分布的定量成像。发现界面电场与液滴形态强相关，且可通过添加剂调控。该工作为微液滴催化、先进材料等领域的界面现象研究提供了新方法。 | 文本中未明确提及反应产物、具体产率或反应加速的定量数据；理论计算部分仅涉及简单模型，未使用高级量子化学方法。
pdf | s41467-021-23410-7.pdf | Non-associative phase separation in an evaporating droplet as a model for prebiotic compartmentalization | Yes | High | Research Article | 微液滴中非缔合相分离作为前生命区室化模型 | 非缔合液-液相分离（LLPS） | 聚乙二醇（PEG）和葡聚糖（dextran） | PEG富集相和葡聚糖富集相 | 固着液滴（sessile droplet） | 移液枪滴加 | 水 | 室温，相对湿度55-65%，玻璃基底，液滴蒸发 | 荧光显微镜 | Yes | 蒸发浓缩导致聚合物浓度增加，增强非特异性分子相互作用，触发相分离；核酶活性增强三倍 | Yes | 核酶活性增强三倍；RNA切割速率在非缔合相分离中比在复合凝聚层中快70倍（引用文献） | 蒸发导致液滴内非均匀蒸发通量和Marangoni流动，使聚合物浓度超过双节线，触发非缔合相分离；液滴边缘先成核，随后相分离区域向内部扩展 | Yes | 动力学模型（kinetic pathway analysis），相图分析 | Yes | 气-液界面（蒸发通量非均匀性）、固-液界面（硅石表面）、液-液界面（PEG/葡聚糖相界面） | 蒸发驱动的非缔合相分离可在温和条件下实现，无需加热或渗透压冲击；形成的无膜区室可富集核酸、进行体外转录并增强核酶活性；为前生命区室化提供了一条可行路径 | 本文展示了蒸发液滴中PEG/葡聚糖体系的非缔合相分离，作为前生命区室化模型。通过蒸发浓缩触发相分离，形成无膜区室，可富集核酸、支持体外转录并增强核酶活性。该过程在温和条件下进行，无需加热或渗透压冲击，为前生命化学进化提供了新见解。 | 部分定量信息（如70倍速率增强）来自引用文献，非本文直接实验数据；理论计算部分仅涉及动力学路径分析，未进行复杂模拟。
pdf | s41467-024-49293-y.pdf | Microdroplets initiate organic-inorganic interactions and mass transfer in thermal hydrous geosystems | Yes | High | 研究论文 | 微液滴在热含水地质系统中引发有机-无机相互作用和物质传递 | 有机-无机相互作用，包括烃类降解、水-岩反应、H/O转移 | n-C20H42 (n-C20D42), H2O (D2O, D2 18O), K-feldspar | 甲烷、乙烷、丙烷、丁烷、氢气、二氧化碳、低分子量液态烃、高分子量烃、次生矿物（勃姆石、高岭石、伊利石、白云母） | 水微液滴和油微液滴 | 高温高压下在油-水界面自发形成，无需表面活性剂或超声 | 水、n-C20H42、液态烃（热解产物）、原油 | 温度范围25-410°C，高压（具体压力未明确），Hastelloy反应器和熔融石英毛细管（FSCT） | Hastelloy高压反应器、熔融石英毛细管（FSCT）、电子顺磁共振（EPR）、气相色谱（GC）、同位素分析、扫描电镜（SEM） | Yes | 微液滴的形成促进了有机-无机相互作用和物质传递，加速了烃类降解和矿物反应，但未明确量化加速倍数。 | Yes | 气体产率：H2 0.338-0.550 ml/g，CH4 0.078-0.557 ml/g，C2H6 0.187-0.963 ml/g，C3H8 0.114-0.631 ml/g，n-C4H10 0.034-0.141 ml/g，CO2在含水系统中产生。δD值：CH4 -287‰至938,607‰，C2H6 -313‰至185,123‰，液态烃-162‰至22,027‰。 | 双重机制：水衍生和n-C20H42衍生的自由基驱动有机物种相互作用；水衍生和矿物衍生的离子触发矿物相互作用。微液滴产生羟基自由基，促进自由基反应。 | No | Unknown | Yes | 油-水界面，微液滴在界面附近形成，界面厚度300-1000 μm，微液滴的聚并和破裂循环，界面消失温度（完全混溶） | 1. 在150-165°C以上，无需表面活性剂即可在油-水界面形成水微液滴，持续至350°C以上完全混溶。2. 微液滴产生羟基自由基，促进有机-无机相互作用。3. 水显著促进n-C20H42降解和矿物溶解，产生更多气体和次生矿物。4. H/O在有机和无机物种间大量转移。5. 微液滴模糊了有机和无机物种的界限，实现广泛相互作用和物质传递。 | 该研究通过同位素标记和原位可视化热实验，发现水微液滴在150-165°C以上在油-水界面自发形成，产生羟基自由基，驱动有机-无机相互作用和H/O转移，重新定义了深部盆地和俯冲带中的微观相互作用。 | 部分实验条件（如压力）未明确给出；理论计算未涉及；加速效应未量化。
pdf | s41467-025-62706-w.pdf | Catalyst-free Ullmann coupling in aqueous microdroplets | Yes | High | 研究论文 | 微液滴中无催化剂Ullmann偶联反应 | Ullmann偶联反应（C-C和C-N偶联） | 4-溴苯胺、4-碘苯胺、4-溴-N-甲基苯胺等卤代芳烃；醇和硫醇（用于交叉偶联） | 4,4'-二氨基联苯（C-C偶联产物）、4-溴-N-(4-亚氨基-2,5-环己二烯-1-亚基)苯胺（C-N偶联产物）以及C-O和C-S偶联产物 | 喷雾产生的微液滴 | 电喷雾（nanoESI或类似喷雾器） | MeOH/H2O（体积比4:1） | 室温，常压，反应时间160-480 μs，喷雾气压40-140 psi，溶液浓度20-100 μM | 质谱仪（MS），配备喷雾源；Gaussian 16软件用于理论计算 | Yes | 微液滴显著加速或诱导Ullmann偶联反应，在室温下实现无催化剂反应，与传统高温（>180°C）和强碱条件形成对比。 | Yes | 通过质谱信号强度比（C12H13N2+/C6H7NBr+）定义产物百分比；反应时间从178 μs增至476 μs时产物百分比逐渐增加；TEMPO捕获实验显示C-N和C-C偶联产物强度分别下降76.4%和91.0%。 | 微液滴界面高电场诱导水产生•OH自由基，•OH从4-溴苯胺的氮原子上夺取一个电子，生成氮中心自由基阳离子，随后去质子化形成氮中心自由基，再经单电子转移至苯环对位，发生自由基偶联，消除HBr或卤素得到C-C或C-N偶联产物。 | Yes | 密度泛函理论（DFT），使用Gaussian 16软件，在(U)B3LYP/6-311+G(d,p)水平计算 | Yes | 高界面电场（高达10^9 V/m）、局部产生的•OH自由基、极端pH、部分溶剂化等界面效应被提及，认为对反应加速或驱动起关键作用。 | 在室温、无催化剂条件下，MeOH/H2O微液滴中成功实现Ullmann偶联反应；反应由•OH自由基驱动，涉及单电子转移途径；C-N偶联比C-C偶联更有利（能垒低0.41 eV）；反应可扩展至C-O和C-S交叉偶联。 | 本文报道了在MeOH/H2O微液滴中，无需金属催化剂，在室温下实现Ullmann偶联反应。通过质谱和DFT计算揭示了•OH自由基介导的单电子转移机制，并验证了C-C和C-N偶联路径。反应受反应时间、喷雾气压和溶液浓度影响。该工作为无催化剂Ullmann偶联提供了新策略。 | 部分定量信息（如产率）未明确给出，仅以质谱信号强度比表示；反应加速因子未具体量化。
pdf | s41467-025-65008-3.pdf | Droplet surface spontaneous oxidation as a dominant formation pathway of organosulfates in the marine atmosphere | Yes | High | 研究论文 | 海洋大气中有机硫酸酯（OSs）的形成机制，特别是液滴表面自发氧化作为主导途径 | 液滴表面自发氧化生成OH自由基，氧化二甲基硫醚（DMS）生成硫酸根和硫酸，进而与醇类发生酯化反应生成有机硫酸酯 | 二甲基硫醚（DMS）、醇类（如正十二醇）、硫酸根离子、水 | 有机硫酸酯（如C12H26O4S）、硫酸、有机酸 | 海盐喷雾气溶胶（SSA）液滴 | 气泡破裂产生海盐喷雾（plunging jetting） | 人工海水（ASW）或天然海水 | 暗室、室温、无外加氧化剂；实验室SSA生成后约1.5分钟收集；部分实验添加DMS和/或正十二醇 | 超高效液相色谱-四极杆-静电场轨道阱质谱（UHPLC-Q-Exactive Orbitrap MS）、荧光光谱（OH自由基检测） | Yes | 液滴表面自发氧化过程快速产生OH自由基，导致DMS快速氧化，进而加速有机硫酸酯的形成；实验室SSA颗粒在生成后约1.5分钟内即检测到大量OSs，表明反应加速 | Yes | 全球OS产量为13.96 ± 10.99 Tg yr⁻¹；实验室SSA中OS占有机物的24-39%；添加DMS和醇后OS产量增加约10倍；SO₄²⁻消耗约97% | 海盐喷雾液滴表面自发产生OH自由基，氧化DMS生成硫酸和硫酸根，同时液滴酸化；在酸性条件下，硫酸根与溶解的醇类发生酯化反应生成有机硫酸酯 | Yes | 全球模型计算（CAM-chem/Community Earth System Model） | Yes | 液滴表面面积大，促进OH自由基自发形成；表面活性有机物富集；Kelvin效应促进界面反应 | 1. 海盐喷雾液滴表面自发氧化是海洋大气中有机硫酸酯的主要形成途径；2. 该过程快速，在液滴生成后约1.5分钟内即可产生大量OSs；3. 全球OS产量与异戊二烯来源的OS相当；4. 揭示了液滴表面自发氧化在海洋大气化学中的重要作用 | 本研究通过野外测量、实验室实验和模型计算，证明海盐喷雾液滴表面自发氧化是海洋大气中有机硫酸酯的主导形成途径。液滴表面自发产生OH自由基，氧化DMS生成硫酸和硫酸根，酸化液滴，进而与醇类酯化生成OSs。该过程快速，全球产量约13.96 Tg yr⁻¹。 | 部分定量信息（如全球产量）基于模型估算，存在不确定性；实验室条件与真实大气可能存在差异；OSs的具体分子结构多样性未完全解析。
pdf | s41467-026-69495-w_reference.pdf | Interfacial-mediated fast formation of toxic derivatives of phthalate esters | Yes | High | Research Article | 微液滴界面介导的邻苯二甲酸酯快速降解及其毒性衍生物形成 | 邻苯二甲酸酯在微液滴表面的自发降解反应，包括脱烷基化和羟基化 | 邻苯二甲酸酯（PAEs）：邻苯二甲酸二异丁酯（DiBP）、邻苯二甲酸二乙酯（DEP）、邻苯二甲酸二正丁酯（DnBP）、邻苯二甲酸丁苄酯（BBzP） | 羟基化和羧基化转化产物：DiBP-OH、MiBP、PA、MiBP-2OH、MiBP-3OH | 水微液滴（空气-水界面） | 超声雾化（超声波反应器） | 超纯水、雨水、海水 | 室温（20~25°C），环境空气、氩气、氩/氧混合气、合成空气等不同气氛，无外加能量或光照 | 高效液相色谱（HPLC）、超高效液相色谱-串联质谱（UPLC-MS/MS）、电子顺磁共振（EPR）、荧光显微镜 | Yes | 微液滴界面反应速率比本体水相或气相快4到11个数量级，半衰期小于10分钟 | Yes | DiBP降解拟一级速率常数kobs=0.293 min⁻¹，半衰期t₁/₂=2.37 min；12分钟内降解约97%；加速因子AF为3到8个数量级 | 微液滴表面自发产生的羟基自由基（·OH）引发亲电反应，包括羧化途径（·OH攻击酯基羰基碳）和羟基化途径（·OH夺取侧链氢原子），通过逐步脱烷基化和羟基化生成产物 | Yes | 经典分子动力学模拟、从头算分子动力学（AIMD）模拟、元动力学（MTD）模拟、计算毒理学模型 | Yes | 空气-水界面富集效应、界面氢键网络、界面取向（羰基朝向界面）、界面自发产生·OH、界面低自由能垒 | 1. 微液滴界面使PAEs降解加速4-11个数量级；2. 降解由界面自发产生的·OH驱动；3. 主要产物为羧基化产物；4. 转化产物毒性增强（人肝毒性最高增加37.5倍，皮肤致敏性增加约1.5倍）；5. 现有环境持久性模型需修正以纳入界面化学 | 该研究通过微液滴实验、AIMD模拟和毒理学评估，揭示了邻苯二甲酸酯在微液滴表面快速降解为毒性更强的衍生物，降解速率比本体相快4-11个数量级，机制为界面·OH介导的脱烷基化和羟基化，产物毒性显著增强，挑战了传统环境归趋认知。 | 文本中未明确提及液滴尺寸分布、反应器具体型号、理论计算软件名称等细节；部分实验条件（如pH）未说明；加速因子比较基于文献数据，可能存在不确定性。
pdf | s41559-023-02193-8.pdf | Aqueous microdroplets promote C–C bond formation and sequences in the reverse tricarboxylic acid cycle | Yes | High | Research Article | 微液滴促进逆三羧酸循环中的C-C键形成和序列反应 | 还原羧化、还原、脱水、水合、retro-aldol裂解 | α-酮戊二酸(9)、琥珀酸(7)、CO2 | 异柠檬酸(11)、柠檬酸(13)、α-酮戊二酸(9) | 水微液滴 | 气动雾化（同轴雾化气体N2，气体压力0.8 MPa，高压-4.5 kV） | 水 | 环境温度，无催化剂，微液滴飞行时间<1 μs | 质谱仪（MS）、高效液相色谱（HPLC）、核磁共振（NMR） | Yes | 微液滴将反应加速多个数量级，归因于空气-水界面部分溶剂化和超高电场。 | Yes | 产物相对丰度（times increased）用于比较不同碳源效果；浓度依赖性实验显示产物丰度随反应物浓度降低而增加。 | 微液滴提供能量有利的微环境，空气-水界面诱导部分溶剂化和超高电场，促进反应。 | No | Unknown | Yes | 空气-水界面、部分溶剂化、超高电场、微液滴表面CO2浓度增加 | 在无催化剂、环境条件下，水微液滴实现了琥珀酸和α-酮戊二酸的还原羧化固定CO2；微液滴还促进了rTCA循环中的还原、脱水、水合和retro-aldol裂解反应；反应序列（两步和四步）在微液滴中兼容；CO2来源包括微液滴表面和内部溶解的CO2。 | 该研究展示了水微液滴在无酶条件下驱动逆三羧酸循环中C-C键形成和序列反应的能力，为前生物碳代谢提供了新途径。 | 部分细节（如理论计算）未在文本中明确提及，已标注为Unknown。
pdf | scale-up-of-microdroplet-reactors-for-efficient-co2-resource-utilization.pdf | Scale-up of Microdroplet Reactors for Efficient CO2 Resource Utilization | Yes | High | 研究论文 | 微液滴反应器放大用于CO2资源化利用 | CO2环加成反应生成环状碳酸酯 | CO2, 环氧化物（如环氧丙烷等） | 环状碳酸酯 | 喷雾微液滴（mist） | 两流体雾化喷嘴（two-fluid atomizer） | 有机溶剂（具体类型文中未明确，但提及多种有机溶剂） | 常温常压（room temperature and atmospheric pressure） | 自建循环微液滴反应器，高速相机，显微镜，激光粒度分析仪，CFD模拟 | Yes | 微液滴反应器相比传统高压反应器效率提升至少10倍；相比搅拌反应器时空产率提升11倍；达到96%转化率的时间比鼓泡反应器缩短76%。 | Yes | 微液滴反应器15h转化率96%，搅拌反应器3%，鼓泡反应器38%；时空产率微液滴反应器是搅拌反应器的11倍；t96缩短76%；反应速率在4h达到最高。 | 微液滴减小液相传质边界层，增大气液接触面积，提高液相传质系数；表面张力随液滴尺寸减小而降低（Tolman方程），降低形成微液滴所需表面能。 | Yes | 计算流体动力学（CFD）模拟，多尺度模拟（流体动力学、微液滴传质、反应动力学），Tolman方程 | Yes | 界面电场、界面溶剂化效应、界面自由基、界面过氧化氢、界面催化、pH梯度分布、增强光敏响应、自发氧化还原等 | 成功构建了可放大的微液滴反应器，实现了CO2高效转化为环状碳酸酯；微液滴反应器在常温常压下即可高效运行；通过CFD模拟优化了工艺条件并预测了工业放大效果；微液滴在传质和能耗方面优于微气泡。 | 本文开发了一种放大化的微液滴反应器，用于CO2资源化利用。通过两流体雾化产生d32<20μm的微液滴，在常温常压下将CO2与环氧化物转化为环状碳酸酯，转化率高达96%，效率比传统高压反应器提升至少10倍。结合CFD模拟优化了工艺参数，并验证了放大可行性。 | 部分细节如具体溶剂种类、催化剂用量等未在片段中完全明确，但整体信息充分。
pdf | sciadv.adx5714.pdf | Substantially improved efficiency and selectivity of carbon dioxide reduction by superior hydrated electron in microdroplet | Yes | High | Research Article | 微液滴中水合电子增强二氧化碳还原的效率与选择性 | 光化学CO2还原反应（CO2RR） | CO2, NaHCO3, SO3^2- (来自工业亚硫酸盐污染物), 水合电子(eaq-) | 甲酸(HCOOH), 甲醇(CH3OH) | 喷雾微液滴（气-液界面） | 喷雾法（在疏水基底上产生微液滴） | 水（H2O），部分实验使用乙腈/水混合溶剂（ACN:H2O=83.3% v/v）或0.1 M NaOH水溶液 | 相对湿度~90%，光强0.77-1.79 mW/cm2，微液滴尺寸120-4572 μm，NaHCO3浓度0.05-0.4 mM，CO2浓度（Ar、空气、高纯CO2），温度室温 | 光化学微液滴反应系统（PMEF系统），包括喷雾装置、流动池反应器、光源、离子色谱(IC)、拉曼光谱、核磁共振(NMR)、机器学习（随机森林模型） | Yes | 微液滴中CO2还原效率比体相提高4-7个数量级，甲酸产率在300 μm微液滴中3小时达22.2 mM，远高于体相的2.3 mM。 | Yes | 微液滴（~300 μm）中HCOOH产率22.2 mM/3h；体相2.3 mM/3h；小微液滴（<10 μm）性能比体相提高4-7个数量级；甲醇选择性~99%；乙腈微液滴中HCOOH产率~158 mM/hour，NaOH中~70 mM/hour，水中~52 mM/hour。 | 微液滴界面强电场（~10^9 V/m）延长水合电子寿命，降低CO2还原反应能垒，稳定中间体，调节C-O键长，从而导向高价值产物（甲醇）。 | Yes | 机器学习（随机森林模型）用于分析关键参数；参考文献中提及从头算计算（ab initio computational studies）用于水合电子还原CO2的团簇模型。 | Yes | 微液滴气-液界面强电场（~10^9 V/m），界面离子积累影响电场强度、局部pH和水合电子可用性，表面-体积比增大增强电场。 | 微液滴界面强电场显著延长水合电子寿命，提高CO2还原效率和选择性，小液滴（<10 μm）实现~99%甲醇选择性；机器学习揭示微液滴尺寸是关键参数；利用工业亚硫酸盐废物作为水合电子源，实现可持续CO2利用。 | 本研究展示了在微液滴中利用工业废物衍生的亚硫酸根离子产生水合电子，通过界面强电场显著提升CO2还原的效率和选择性，小液滴尺寸下甲醇选择性达~99%，性能比体相提高4-7个数量级。 | 部分细节（如具体理论计算方法）在正文片段中未详细描述，仅从参考文献推断；实验条件中的温度未明确给出。
pdf | science.adv2362.pdf | Spontaneous formation of urea from carbon dioxide and ammonia in aqueous droplets | Yes | High | Research Article | 微液滴中尿素的自发生成及其界面化学机制 | 尿素合成反应 | 氨(NH3)和二氧化碳(CO2) | 尿素(NH2CONH2) | 单液滴（光学捕获）和液滴喷雾 | 光学捕获单液滴（counter-propagating optical tweezers）和喷雾（droplet ensemble） | 水（aqueous droplets） | 环境条件（室温、常压），CO2分压0.5-1 bar，相对湿度约80%，液滴半径约2 μm | 单液滴拉曼光谱（single-droplet Raman spectroscopy）、气相色谱-质谱联用（GC-MS）、13C核磁共振（13C NMR） | Yes | 在环境条件下，微液滴中尿素自发形成，而传统体相反应需要高温高压或催化剂；液滴表面层作为微观流动反应器，提供了非常规反应路径，加速了反应。 | Yes | 单液滴实验中约30分钟后尿素平均浓度为42 ± 10 mM；液滴pH约6.7；尿素浓度通过拉曼光谱定量。 | 液滴表面层存在化学梯度，在酸性亚表层中CO2与部分溶剂化的NH3反应，经质子催化路径，以中性氨基甲酸（NH2COOH）为关键中间体，而非体相中的氨基甲酸铵；界面pH梯度使酸性条件与碱性NH3共存，促进尿素生成。 | Yes | 量子化学计算（cluster model embedded in polarizable water continuum）和反应扩散模型（reaction diffusion model） | Yes | 液滴表面层（界面区域）的化学梯度、pH梯度、表面与体相不同的反应环境；表面层作为微观流动反应器，提供非常规反应路径。 | 在环境条件下，无需催化剂，氨和二氧化碳在水性液滴中自发形成尿素；反应发生在液滴表面层，而非体相；界面化学梯度是关键；单液滴实验结合理论计算揭示了质子催化机制；该发现对前生命化学和工业尿素合成有重要意义。 | 本文报道了在环境条件下，氨和二氧化碳在水性微液滴中自发形成尿素的现象。通过单液滴光学捕获拉曼光谱、液滴喷雾实验（GC-MS、13C NMR）以及量子化学计算和反应扩散模型，证实了反应发生在液滴表面层，由化学梯度驱动，以中性氨基甲酸为中间体的质子催化路径。该发现揭示了微液滴独特的界面化学，为前生命化学和绿色合成提供了新思路。 | 部分细节（如精确的pH梯度、中间体浓度）基于模型推断；液滴喷雾实验中尿素信号较弱，需结合单液滴实验确认；理论计算采用简化模型，可能忽略部分环境因素。
pdf | simultaneous-reduction-and-oxidation-of-no2-on-water-microdroplets-provides-previously-unknown-pathways-to-the.pdf | Simultaneous Reduction and Oxidation of NO2 on Water Microdroplets Provides Previously Unknown Pathways to the Formation of HONO and HNO3 | Yes | High | 研究论文 | 水微液滴上NO2的同步还原与氧化生成HONO和HNO3的新途径 | NO2在空气-水界面的还原和氧化反应 | NO2气体、水微液滴 | HONO（亚硝酸）和HNO3（硝酸） | 水微液滴 | 喷雾法（使用雾化气体N2，压力100 psi，流速15 μL/min） | 水（Milli-Q水，18.2 MΩ·cm） | 手套箱中精确控制气体成分（1 atm UHP N2或合成空气，含20 ppb NO2）；环境空气实验；D2O同位素标记实验；自由基清除剂（TEMPO）和电子清除剂（TCBQ）实验 | 质谱仪（LTQ-XL, Orbitrap Fusion），配备电喷雾离子源和化学电离源 | Yes | 微液滴界面强电场（约10^9 V/m）促进OH-解离产生电子和·OH，从而加速NO2的还原和氧化反应；与体相水中的歧化反应相比，微液滴界面反应速率更快。 | No | Unknown | 微液滴界面强电场使OH-解离为电子和·OH；电子还原NO2为NO2-，随后质子化生成HONO；·OH氧化NO2生成HNO3。 | Yes | AIMD模拟（SMS-MetaD方法）、经典MD模拟、Hirshfeld和Mulliken电荷分析 | Yes | 空气-水界面的强电场（约10^9 V/m）、界面处OH-解离、界面处HONO和HNO3的弱酸性行为、界面富集效应 | 发现水微液滴可同时还原和氧化NO2，生成HONO和HNO3，为大气中这两种重要物种提供了新的来源途径。 | 本研究报道了水微液滴在痕量NO2存在下，通过界面强电场诱导的电子和·OH，同时还原和氧化NO2生成HONO和HNO3。实验在手套箱中精确控制气体成分，使用质谱、串联质谱、同位素标记和化学电离方法确认产物。理论计算支持界面反应机制。该发现揭示了大气中HONO和HNO3的潜在新来源。 | 文本中未提供反应速率常数或产率等定量数据；理论计算细节未完全展开。
pdf | size-dependent-sigmoidal-reaction-kinetics-for-pyruvic-acid-condensation-at-the-air-water-interface-in-aqueous.pdf | Size-Dependent Sigmoidal Reaction Kinetics for Pyruvic Acid Condensation at the Air–Water Interface in Aqueous Microdroplets | Yes | High | 研究论文 | 丙酮酸在微液滴空气-水界面的缩合反应动力学 | 丙酮酸缩合反应 | 丙酮酸 (pyruvic acid, PA) | 主要为zymonic acid (ZA)，还有少量parapyruvic acid (PPA) | 水相微液滴 | 沉积于疏水基底上，通过控制相对湿度形成微液滴 | 水 | 温度22°C，相对湿度95%（部分实验65%-95%），黑暗条件，初始pH约1 | 显微拉曼光谱 (micro-Raman spectroscopy)，环境控制池 (environmental cell)，NMR，质谱 | Yes | 微液滴中反应速率比体相溶液加速10^3到10^4倍，且随液滴尺寸减小而增加 | Yes | 最大表观反应速率R_max与1/R成正比，诱导时间与R^2成正比；R_max从0.05到0.68 mol kg^-1 min^-1（R_i从417到106 μm）；体相溶液7天无显著反应 | 酸催化醛醇加成后环化生成ZA，可能为自催化反应；诱导期在界面形成反应性复合物/物种 | No | Unknown | Yes | 空气-水界面是反应发生场所；界面处溶质取向/结构、反应机理和能垒变化；表面-体积比和表面积依赖性 | 首次在微液滴中观察到尺寸依赖的S形动力学；诱导时间与表面积线性相关，最大反应速率与表面-体积比线性相关，证明反应发生在空气-水界面；液滴尺寸动态变化，与反应进程和相对湿度平衡相关 | 丙酮酸在微液滴中发生缩合反应生成zymonic acid，反应呈现尺寸依赖的S形动力学，诱导时间和反应速率分别与表面积和表面-体积比成正比，表明反应发生在空气-水界面；反应速率比体相溶液加速10^3-10^4倍；相对湿度降低（水含量减少）可缩短诱导期并提高反应速率。 | 理论计算未涉及；体相溶液反应速率数据来自文献（20天），本文未直接测量体相反应速率；产物中parapyruvic acid含量较少，未定量
pdf | Spontaneous Reduction-Induced Degradation of V.pdf | Spontaneous Reduction-Induced Degradation of Viologen Compounds in Water Microdroplets and Its Inhibition by Host–Guest Complexation | Yes | High | 研究论文 | 微液滴中紫精化合物的自发还原降解及其抑制 | 自发还原诱导降解 | 乙基紫精 (EV)、百草枯 (PQ)、敌草快 (DQ) | 降解产物（m/z 157, 171, 185, 199, 213等） | 水微液滴 | 电喷雾电离 (ESI) 和超声雾化 | 水 | 浓度1-100 μM，反应时间170-500 μs，温度30-270 °C，鞘气压力80 psi，毛细管内径100 μm | 质谱仪 (MS)，超声雾化器（加湿器） | Yes | 微液滴中反应比体相水快多个数量级，归因于空气-水界面的高电场（~10^9 V/m）、部分溶剂化、反应物取向等。 | Yes | 降解效率在1 μM时超过65%；反应时间170-500 μs内效率增加；温度依赖性非单调。 | 空气-水界面的电子（来自OH⁻或卤素离子）还原紫精生成自由基阳离子，随后发生α-裂解和Hofmann消除反应。 | No | Unknown | Yes | 空气-水界面的高电场、部分溶剂化、反应物富集、极端pH、电子存在等。 | 水微液滴能自发快速降解紫精类除草剂；低浓度下效率更高；主客体复合（CB[7]）可完全抑制降解；反应具有浓度、时间、温度依赖性；可通过超声雾化放大。 | 本文报道了水微液滴中紫精化合物的自发还原降解，效率高、速度快，并可通过主客体复合抑制。反应机制涉及界面电子转移和后续裂解。 | 理论计算部分未明确提及；部分实验细节（如液滴尺寸精确分布）未在片段中给出。
pdf | spontaneous-reaction-between-co2-and-organic-acids-in-water-microdroplets-implications-for-the-formation-of-secondary.pdf | Spontaneous Reaction between CO2 and Organic Acids in Water Microdroplets: Implications for the Formation of Secondary Organic Aerosols | Yes | High | 研究论文 | 水微滴中CO2与有机酸的自发反应及其对二次有机气溶胶形成的意义 | CO2与有机酸在水微滴中的自发反应 | CO2, 有机酸（如丙二酸、草酸、琥珀酸等） | 低挥发性化合物（如m/z=165的产物，分子式C3H5O7） | 水微滴 | 气动雾化法和超声雾化法 | 水 | 气动雾化：气压0.8 MPa，样品流速10 μL/min，反应距离10 mm；超声雾化：1 mL样品溶液，冰管冷却。CO2或N2气氛。 | Thermo LTQ Velos质谱仪（全扫描和串联质谱），Thermo Q-Exactive高分辨质谱仪，Bruker Tensor II FTIR光谱仪（ATR附件） | Yes | 微滴界面促进反应，反应效率与卤素原子数量和半径正相关，与碳链长度负相关。 | Yes | 产物相对丰度（RA）随反应时间增加；较低浓度丙二酸时RA更高；DFT计算反应能垒为5.24 kcal/mol。 | 有机酸在微滴高酸性界面质子化生成碳正离子，碳正离子与CO2衍生的HCO3-反应生成产物。自由基淬灭实验表明自由基作用可忽略。 | Yes | 密度泛函理论（DFT），M06-2X/6-31+G(d,p)优化，M06-2X/6-311++G(3df,2pd)单点能，SMD隐式溶剂模型，Gaussian 09程序。 | Yes | 微滴界面高酸性和强电场促进碳正离子生成；反应主要发生在微滴界面或近界面区域。 | 发现CO2与有机酸在水微滴中自发反应生成低挥发性化合物，为二次有机气溶胶形成提供新途径；碳正离子是关键中间体；反应效率与有机酸结构相关。 | 本研究通过实验和理论计算证明，水微滴中惰性CO2能与大气有机酸快速反应，生成低挥发性化合物，贡献于二次有机气溶胶形成。反应机制涉及碳正离子与HCO3-的结合，界面效应起关键作用。 | 部分细节（如具体有机酸浓度范围、微滴尺寸分布精确数据）未在片段中完全给出，但整体信息充分。
pdf | sprayed-oil-water-microdroplets-as-a-hydrogen-source.pdf | Sprayed Oil–Water Microdroplets as a Hydrogen Source | Yes | High | Research Article | 利用油-水微液滴作为氢源，通过接触起电从水中提取电子，实现氢气生成和CO2加氢 | 水分解产氢及CO2加氢制CO | 水（H2O）、CO2、十六烷（或其他油） | 氢气（H2）、一氧化碳（CO）、羟基自由基（•OH）、氢自由基（•H） | 油-水乳液微液滴 | 超声雾化（ultrasonic atomization） | 水、十六烷（或其他烷烃、大豆油） | 室温、常压、Ar气氛、超声频率（未明确具体值） | 超声雾化器、静电计、电子顺磁共振（EPR）光谱仪、气相色谱 | Yes | 油-水微液滴的电荷分离增强导致喷雾源氢气产率提高约16倍，CO2加氢活性显著提升 | Yes | 电荷密度增加约13倍；喷雾源氢气产率增加约16倍；CO2转化率0.4 mmol h⁻¹ L H₂O⁻¹，CO选择性92.2%；动力学同位素效应2.32 | 油-水接触起电导致电子从水转移到油，增强电荷分离；正电荷微液滴与负电荷气相相互中和产生高能，促进水分解生成•H和H2；•H进一步还原CO2生成CO | No | Unknown | Yes | 油-水界面电荷层厚度、接触起电、界面电场、表面活性剂影响 | 油-水微液滴通过接触起电显著增强电荷分离，使喷雾源氢气产率提高约16倍；该氢气可用于CO2选择性加氢制CO，转化率0.4 mmol h⁻¹ L H₂O⁻¹，选择性92.2%；水自电离是动力学相关步骤；油作为电子受体而非牺牲电子供体 | 本文报道了超声雾化油-水乳液产生的微液滴，通过油-水接触起电从水中提取电子，增强电荷分离，从而大幅提高喷雾源氢气产率，并实现CO2高效加氢制CO。实验表明电荷分离增强约13倍，氢气产率提高约16倍，CO2转化率0.4 mmol h⁻¹ L H₂O⁻¹，CO选择性92.2%。机理涉及油-水界面电荷转移和随后的相互中和。 | 部分实验条件（如超声频率）未明确；理论计算未涉及；油种类对效果的影响仅部分探讨。
pdf | stabilizing-highly-reactive-aryl-carbanions-in-water-microdroplets-electrophilic-ipso-substitution-at-the-air-water.pdf | Stabilizing Highly Reactive Aryl Carbanions in Water Microdroplets: Electrophilic Ipso-Substitution at the Air–Water Interface | Yes | High | Research Article | 微液滴中高活性芳基碳负离子的稳定化及亲电ipso取代反应 | 芳基酸（苯甲酸、苯亚磺酸、苯硼酸）在微液滴中脱去酸官能团生成苯基碳负离子，随后与亲电试剂（如质子、碘甲烷）发生亲电ipso取代反应 | 苯甲酸、苯亚磺酸、苯硼酸及其衍生物；亲电试剂（质子、碘甲烷） | 苯基碳负离子（Ph⁻）、苯、硝基苯、苯胺、对硝基甲苯等ipso取代产物 | 带电微液滴（负离子模式） | 电喷雾（ESI） | 水（水微液滴） | 负离子模式ESI，喷雾电压-5 kV（也可0 V），溶液流速5 μL/min，氮气鞘气压力110 psi，喷雾尖端到质谱入口距离15 mm，质谱入口温度300 °C | 定制电喷雾源耦合Orbitrap Exploris 120质谱仪；GC-MS（Agilent 7890B/5977B） | Yes | 在微液滴中，无催化剂条件下，苯甲酸在不到1毫秒内转化为Ph⁻，转化率超过30%，而体相中该反应需要高温或催化剂 | Yes | 苯甲酸喷雾后生成苯的转化率为11%；对硝基苯甲酸生成硝基苯的转化率为29%；对氨基苯甲酸生成苯胺的转化率为8%；对硝基苯甲酸与碘甲烷混合喷雾生成硝基苯（12%）和对硝基甲苯（16%） | 微液滴表面高固有电场（>10⁷ V/cm）导致芳基酸官能团断裂，生成芳基碳负离子；碳负离子在界面被稳定，随后与亲电试剂反应 | Yes | 分子动力学（MD）模拟 | Yes | 空气-水界面；高固有电场；分子取向；部分溶剂化；表面pH | 首次在水微液滴中直接捕获并稳定高活性芳基碳负离子；实现了无催化剂的亲电ipso取代反应；微液滴表面电场是反应的关键；碳负离子在微液滴中的寿命比体相延长超过一百万倍 | 本文报道了在水微液滴中，苯甲酸、苯亚磺酸和苯硼酸等芳基酸在无催化剂条件下自发脱去酸官能团生成苯基碳负离子，并可与亲电试剂反应生成ipso取代产物。实验和理论证据表明，微液滴表面的高固有电场是反应的关键。该研究为绿色化学合成芳基衍生物提供了新途径。 | 部分定量数据（如转化率）来自离线收集实验，可能受收集效率影响；理论计算仅涉及MD模拟，未进行量子化学计算
pdf | strong-electric-fields-on-water-microdroplets-enable-near-unity-selectivity-in-h2o2-photosynthesis.pdf | Strong Electric Fields on Water Microdroplets Enable Near-Unity Selectivity in H2O2 Photosynthesis | Yes | High | 研究论文 | 利用水微液滴表面强电场实现光催化H2O2合成的高选择性 | 光催化两电子氧还原（2e⁻-ORR）合成H2O2，同时抑制析氢反应（HER） | O2, H⁺, 光生电子 | H2O2 | 水微液滴 | Unknown（文本未明确说明，可能为喷雾或雾化） | 水（含20 mM三乙醇胺TEOA作为质子源） | 可见光照射，室温，3小时反应时间，微液滴与体相溶液对比 | 光催化反应系统，XRD, UV-vis DRS, SEM, TEM, HRTEM, XPS等表征设备 | Yes | 微液滴中H2O2生成速率比体相反应高约2个数量级（50倍），且抑制了H2O2分解 | Yes | 微液滴中3小时H2O2浓度：Sv-ZIS 5.87 mM, N-ZIS 4.87 mM, ZIS 4.08 mM；平均生成速率：Sv-ZIS 5.73 mmol g⁻¹ h⁻¹, N-ZIS 4.78 mmol g⁻¹ h⁻¹, ZIS 4.12 mmol g⁻¹ h⁻¹；体相反应最大H2O2浓度约0.13 mM；微液滴中H2O2选择性100%，体相中Sv-ZIS选择性从82.8%降至34.1% | 微液滴表面强电场同时增强电荷分离、降低2e⁻-ORR能垒、提高HER能垒，从而选择性促进H2O2生成 | Yes | 理论计算（具体方法未详细说明，但提及理论计算揭示电场效应） | Yes | 空气-水界面强电场（由水分子取向和自由O-H键排列产生），界面电场调控反应选择性 | 水微液滴表面强电场可作为选择性开关，将ZnIn2S4基光催化剂从HER主导转变为H2O2合成，实现近100%选择性和2个数量级的速率提升；无需催化剂改性或系统工程即可实现选择性控制 | 本研究证明水微液滴表面强电场能显著提高光催化H2O2合成的选择性和效率，通过界面电场调控电荷转移和反应能垒，实现近100%选择性，速率比体相反应高两个数量级，为人工光合作用选择性控制提供新策略。 | 液滴生成方式未明确说明；理论计算方法未详细描述；部分实验条件（如光照强度、温度精确值）未给出。
pdf | unveiling-the-role-of-seawater-microdroplets-in-accelerating-steel-corrosion.pdf | Unveiling the Role of Seawater Microdroplets in Accelerating Steel Corrosion | Yes | High | 研究论文 | 海水微液滴加速钢腐蚀的机制研究 | 碳钢在NaCl微液滴中的氧化腐蚀过程 | 碳钢 (CS)、NaCl、水、氧气 | FeOOH、FeOCl、Fe2+、H2O2、·OH | NaCl微液滴 (NaCl-MDs) | 超声雾化 | 600 mM NaCl水溶液 | 室温、常压、空气或氧气气氛，微液滴尺寸10-40 μm | 电子顺磁共振 (EPR)、荧光分析、飞行时间二次离子质谱 (ToF-SIMS)、白光干涉仪、扫描电子显微镜 (SEM) | Yes | 微液滴中碳钢腐蚀速率比体相水中高一个数量级以上，最大局部腐蚀速率高出1245%。 | Yes | NaCl-MDs中腐蚀速率5.5 mg h⁻¹，NaCl-BW中1.1 mg h⁻¹；最大局部腐蚀速率高出1245%。 | 微液滴界面自发产生·OH和H2O2，·OH快速氧化Fe，H2O2与Fe2+通过Fenton循环再生·OH并形成FeOOH层，Cl⁻随后置换FeOOH生成可溶性FeOCl，暴露新鲜金属并维持局部腐蚀。 | No | Unknown | Yes | 高表面积体积比、强界面电场、界面OH⁻电离产生·OH和电子、离子强度影响界面反应性。 | 微液滴中自发产生的活性氧物种（·OH和H2O2）显著加速碳钢腐蚀，腐蚀速率远高于体相水；Cl⁻在后期促进FeOOH溶解形成FeOCl，维持局部腐蚀。 | 本研究揭示了海水微液滴中自发产生的自由基（·OH和H2O2）是飞溅区腐蚀加速的关键因素，提出了两阶段加速机制：表面·OH快速氧化Fe，随后H2O2与Fe2+的Fenton循环持续产生·OH并形成FeOOH，Cl⁻置换FeOOH生成可溶性FeOCl，暴露新鲜金属。 | 部分细节（如理论计算）未在片段中明确提及，已标注为Unknown。
pdf | water-droplets-h2o2-electric-fields-solvation-e-aq-and-h2o.pdf | Water droplets, H2O2, electric fields, solvation, e−aq, and H2O•+ | Yes | High | Review/Opinion | 微液滴中H2O2的自发形成机制及其热力学可行性分析 | H2O2的形成反应：2 H2O → H2O2 + H2；HO•二聚：2 HO• → H2O2；以及相关副反应 | H2O, HO−, H+, O2 | H2O2, H2, HO•, e−aq, H2O•+ | 水微液滴 | 超声、金属表面接触、摩擦起电等（文献中讨论的实验方法） | 水 | 室温，pH 7，电场强度估计约10^7 V/m（但作者认为不足以氧化） | 质谱（用于检测(H2O)2•+等物种） | Yes | 作者反驳了微液滴中H2O2自发形成的观点，认为实验中的H2O2来源于超声、金属表面或摩擦起电等外部能量输入，而非自发加速。 | Yes | H2O2浓度约50-110 nM（在2.5 mM SO42−, Cl−, Br−存在下）；HO•二聚速率常数k=5×10^9 M−1s−1；H2O•+寿命46 fs；扩散距离36 pm；H2O•+标准电极电位+4.95 V；ΔfG°(H2O•+aq)=+240 kJ/mol；歧化反应ΔrxnG°=+922 kJ/mol；H2O生成H2O2和H2的ΔrxnG°=+340 kJ/mol | 作者认为微液滴中H2O2的形成并非自发，而是由外部能量（超声、金属表面、摩擦起电）驱动，产生HO•和e−aq，进而生成H2O2。三种假设（电场氧化、水歧化、脱水离子反应）均被热力学和动力学论证否定。 | Yes | 热力学循环计算（标准电极电位、吉布斯自由能）、扩散计算（均方根位移）、电离能估算 | Yes | 气-液界面电场强度、离子部分脱水、界面处HO−的垂直电离能 | 1. 微液滴中H2O2的自发形成缺乏热力学可行性；2. 电场强度不足以氧化HO−或H2O，且会氧化产物H2O2；3. 水歧化反应（2 H2O → H2O•+ + H2O•−）吸能922 kJ/mol；4. H+和HO−部分脱水需要约800 kJ/mol能量，不可能自发；5. 实验中的H2O2来源于超声、金属表面或摩擦起电等外部能量；6. m/z 36峰被证实为NH4+−H2O而非(H2O)2•+。 | 本文通过热力学和动力学分析，系统反驳了微液滴中H2O2自发形成的三种主流假说（电场氧化、水歧化、脱水离子反应），指出这些假说忽略了巨大的能量壁垒，并强调实验中的H2O2来源于外部能量输入（如超声、金属接触、摩擦起电）。作者提供了H2O•+的标准电极电位（+4.95 V）和生成吉布斯自由能（+240 kJ/mol）等关键热力学数据。 | 部分数据（如H2O•+的水合吉布斯自由能）基于假设（与K+相似），作者估计误差为0.1 V和10 kJ/mol。电场强度值来自文献，但作者认为理论计算不可靠。
pdf | water-microdroplet-driven-interface-charged-chemistries.pdf | Water-Microdroplet-Driven Interface-Charged Chemistries | Yes | High | Perspective | 微液滴界面电荷化学，特别是带电水微液滴中的氧化还原反应机制 | 接触起电、电子转移、相互中和、放电过程；涉及ROS生成、H2生成、N2氧化等 | 水、OH⁻、H⁺、溶解氧、有机溶质（如吡啶、紫精化合物）、油（如十六烷） | H₂O₂、·OH、H₂、CO₂、短链烃（C1-C2）、ROS | 水微液滴、油-水微液滴 | 超声雾化、电喷雾、气体雾化、振动筛网雾化、乳化 | 水、水-十六烷乳液、水-油乳液 | 室温；部分实验在150-165°C（地质化学系统）；相对湿度、pH、溶解盐等变量 | 荧光显微镜、质谱、电荷测量装置 | Yes | 微液滴界面高电场（比闪电高约3个数量级）降低活化能，增加碰撞频率，加速反应；但本文主要关注热力学起源而非动力学加速 | Yes | 油-水喷雾中净电荷增加约13倍，H₂产率提高约16倍；H₂生成仅在新鲜乳液中发生；电荷密度与H₂产率关系 | 接触起电导致电子转移；界面OH⁻电离生成·OH和H₂O₂；H⁺和OH⁻相互中和生成·H和·OH；净电荷降低水合焓使电子转移热力学有利 | Yes | Head-Gordon组的理论计算（净电荷对水合焓的影响）；Martins-Costa和Ruiz-Lopez的界面静电势研究 | Yes | 高界面电场、部分去溶剂化、净电荷、界面水二聚体自电离、C-H···O氢键电荷转移 | 1. 水微液滴界面存在高电场，驱动氧化还原反应；2. 净电荷在微液滴氧化还原化学中起关键作用；3. 接触起电导致电子转移，生成ROS和H₂；4. 油-水微液滴可生成H₂和短链烃；5. 相互中和过程在界面处可产生自由基；6. 放电过程影响大气化学 | 本文综述了带电水微液滴中氧化还原反应的机制，强调净电荷和界面电场的作用，讨论了接触起电、相互中和和放电过程，并展示了ROS、H₂和烃类的生成。 | ROS（如·OH）的直接检测存在争议，不同研究结果不一致；H₂O₂的来源（水分子vs.臭氧）仍有争论；理论计算与实验的关联需进一步验证。
pdf | WIREs Comput Mol Sci - 2025 - Kang - Theoretical Studies of Molecular Reactions at the Air Water Interface Recent Progress.pdf | Theoretical Studies of Molecular Reactions at the Air–Water Interface: Recent Progress and Perspective | Yes | High | Review | 空气-水界面分子反应的理论研究，重点在于微液滴化学和界面反应加速机制 | 热化学反应和光化学反应，包括Criegee中间体反应、含氮化合物反应、含氯化合物反应、H2O2光解、苯酚光化学反应等 | Criegee中间体、含氮化合物、含氯化合物、H2O2、苯酚等 | 取决于具体反应，如H2O2光解产生OH自由基等 | 水微液滴（包括气溶胶、喷雾、纳米/微米液滴） | Unknown（文献未明确说明，但提及喷雾和微液滴） | 水（空气-水界面） | Unknown（综述主要关注理论模拟，未详细描述实验条件） | 质谱（实验常用）、拉曼光谱、荧光光谱、受激拉曼激发荧光显微镜、核磁共振等；理论方法包括分子动力学模拟、量子化学计算等 | Yes | 微液滴中化学反应比本体水快几个数量级，可引发本体水中不发生的反应，称为“on-water”催化 | Yes | 反应加速可达几个数量级；H2O2光解在微液滴中加速；苯酚光化学反应在界面变得超快；甲酸去质子化能垒在界面比本体低约50% | 可能机制包括：悬空质子形成氢键、反应物受限、部分溶剂化、优先取向、液滴曲率、水表面pH、界面高电场等 | Yes | 经典分子动力学模拟、从头算分子动力学模拟、增强采样方法、量子化学方法（高精度）、神经网络势、自由能计算等 | Yes | 氢键网络对称性破缺、水分子取向、界面酸碱性、气体分子与界面相互作用、部分溶剂化、界面电场等 | 空气-水界面具有独特的物理化学性质，可显著加速化学反应；界面水分子形成二维氢键网络，取向松弛时间短；界面酸碱性影响反应；气体分子吸附和溶剂化具有选择性；理论模拟方法可有效研究界面反应机制 | 本文综述了空气-水界面分子反应的理论研究进展，重点讨论了微液滴中反应加速现象及其可能机制，介绍了界面性质（氢键网络、水分子取向、酸碱性、气体分子相互作用）以及四类界面反应的模拟方法（近无垒反应、有能垒反应、高精度量子化学方法、光化学反应），并聚焦于大气化学中的热化学和光化学反应。 | 文献为综述，未提供具体实验条件；部分信息（如液滴生成方法）未明确提及；定量信息来自引用的具体研究，但综述本身未给出统一数据。
pdf | Wleklinski 等 - 2016 - Can Accelerated Reactions in Droplets Guide Chemistry at Scale.pdf | Can Accelerated Reactions in Droplets Guide Chemistry at Scale? | Yes | High | 研究论文 | 微液滴加速反应能否指导规模化化学合成 | N-酰化反应、酯化反应、醛醇缩合反应、两步串联反应 | 5-氯-2-(甲氨基)二苯甲酮与2-卤代乙酰氯（氯或溴）；苯甲醇与甲磺酰氯；托品与苯乙酰氯；二甲氨基乙醇与氯二苯甲烷 | 酰胺中间体3（地西泮前体）、苯海拉明、阿托品 | 带电微液滴（ESI）和未带电Leidenfrost液滴 | 电喷雾（ESI）和Leidenfrost效应 | 乙腈、甲苯、DMF、二甲基乙酰胺 | ESI: 流速10 μL/min, 电压+5 kV, N2气压100 PSI; Leidenfrost: 表面温度400-500°C, 液滴体积约0.5 mL; 微流控: Labtrix S1系统, 停留时间30秒, 温度50-150°C | LTQ离子阱质谱仪（Thermo Fisher Scientific），nanoESI电离源；Labtrix S1微流控系统（Chemtrix） | Yes | 微液滴中反应加速，加速因子可达数量级；Leidenfrost液滴中加速程度较小（约一个数量级）；加速归因于溶剂蒸发、浓度变化、pH、表面/体积比和界面效应 | Yes | 微流控中苯海拉明产率：乙腈中35%，甲苯中<1%；地西泮前体合成中，微液滴和微流控均显示高转化率；阿托品合成中，1,5-二氮杂双环[4.3.0]癸-5-烯最有效 | 反应加速部分归因于界面部分溶剂化降低活化能；Leidenfrost液滴中表面/体积比小，加速因子较小 | No | Unknown | Yes | 界面部分溶剂化、表面/体积比、蒸发冷却 | 微液滴反应可预测微流控反应可行性，提供溶剂、催化剂和副产物信息；Leidenfrost液滴与微流控结果更接近；带电微液滴和Leidenfrost液滴均可用于快速筛选反应条件 | 本文研究了带电微液滴和Leidenfrost液滴中的加速反应，并评估其预测微流控反应的能力。以地西泮、阿托品和苯海拉明合成为例，发现液滴反应可提供溶剂、催化剂和副产物信息，与微流控结果一致。Leidenfrost液滴因尺寸较大、不带电，与微流控结果更接近。研究支持将质谱用于快速小规模连续合成筛选。 | 部分定量信息（如产率）仅针对特定反应，未提供所有反应的详细产率数据；理论计算未涉及；界面效应的具体贡献机制尚不完全明确。
pdf | xu-et-al-2024-two-step-noncatalyzed-hydrolysis.pdf | Two-Step Noncatalyzed Hydrolysis Mechanism of Imines at the Air–Water Interface | Yes | High | 研究论文 | 亚胺在空气-水界面的非催化水解机理和动力学 | 亚胺的非催化水解反应 | CH2NH（亚胺）和水 | CH2OHNH2（水解产物） | 空气-水界面（模拟云滴、雾、气溶胶液滴） | Unknown | 水（空气-水界面和体相水） | 温度300 K，模拟体系尺寸20.0×20.0×50.0 Å（界面）和18.3×18.3×18.3 Å（体相），时间步长0.5 fs，总模拟时间50 ps | CP2K软件（8.2版本）进行BOMD模拟；Gaussian 09进行量子化学计算 | Yes | 界面非催化水解速率（决速步3.32×10^5 s^-1）比体相快2个数量级；界面电场进一步使速率提高约3个数量级 | Yes | 界面非催化水解决速步速率常数3.32×10^5 s^-1；第一步速率1.26×10^8 s^-1；界面电场下速率常数提高约3个数量级；体相水解速率常数1.26×10^3 s^-1 | 两步非催化水解机理：第一步质子转移生成+CH2NH2，第二步OH-通过水桥转移生成CH2OHNH2 | Yes | Born-Oppenheimer分子动力学（BOMD）、元动力学（MTD）采样、热力学积分（TI）、过渡态理论（TST）、密度泛函理论（BLYP-D3）、M06-2X/6-31+G(d,p)和CCSD(T)/6-31+G(d,p)单点能计算 | Yes | 空气-水界面的氢键网络、界面电场（约10^9 V/m）、表面电荷分布、界面富集效应 | CH2NH在空气-水界面有明显表面偏好；非催化水解遵循独特的两步机理，不同于传统一步机理；界面非催化水解速率远高于酸催化水解，是非催化水解主导；界面电场进一步加速反应 | 本研究通过BOMD模拟揭示了CH2NH在空气-水界面的非催化水解为两步机理，速率比体相快2个数量级，界面电场可再提高3个数量级，且非催化水解是主导途径。 | 文本未提及液滴生成方式；实验条件为模拟参数，非实际实验条件；微液滴类型为模拟的空气-水界面，未明确具体液滴类型。
pdf | xue-et-al-2023-water-microdroplet-chemistry-fo.pdf | Water Microdroplet Chemistry for Accelerating Green Thiocyanation and Discovering Water-Controlled Divergence | Yes | High | Research Article | 利用水微滴化学加速绿色硫氰化反应并发现水控制的发散性反应 | 吡唑啉-5-酮衍生物的硫氰化反应及串联硫氰化/铵交叉偶联反应 | 吡唑啉-5-酮衍生物（如3-甲基-1-苯基-2-吡唑啉-5-酮）、硫氰酸钾（KSCN）、过硫酸钾（K2S2O8） | 4-硫氰基吡唑啉-5-酮衍生物（硫氰化产物）及串联硫氰化/铵交叉偶联产物 | 水微滴（aqueous microdroplets） | 自制气动雾化装置（homemade pneumatic nebulization device） | 水（纯水为主，部分实验使用甲醇/水混合溶剂） | 反应温度45°C，收集温度室温，氮气流速120 psi，微滴流速15 μL/min（优化后），收集时间5分钟 | 自制气动雾化装置、高效液相色谱（HPLC） | Yes | 微滴硫氰化反应的加速因子估计为169，与Katritzky反应、Claisen-Schmidt缩合等微滴反应相当；反应在毫秒级时间内完成（单个微滴反应时间），可检测产物收集时间为分钟至小时级 | Yes | 优化条件下硫氰化产率>90%；无外加氧化剂时水微滴中产率20%；施加正高压时产率提升至32%；负高压时产率降低 | 硫氰酸根被氧化生成•SCN自由基，进攻烯醇式吡唑啉酮生成中间体自由基，随后进一步氧化和去质子化得到硫氰化产物；水微滴界面产生的活性物种（羟基自由基、过氧化氢、水自由基阳离子/阴离子对）可作为内部氧化剂 | No | Unknown | Yes | 气-水界面的超高电场和pH梯度导致水离解和氢氧根离子失去电子，产生羟基自由基、过氧化氢、水自由基阳离子/阴离子对等活性物种；界面浓度效应和快速传质促进反应 | 1. 开发了绿色、高效、克级规模的吡唑啉酮硫氰化水微滴方法，产率>90%，反应时间毫秒级；2. 发现水微滴中无需外加氧化剂即可发生硫氰化（产率20%），归因于微滴界面氧化能力；3. 发现水控制发散性反应：在水中吡唑啉酮与硫氰酸铵反应生成串联硫氰化/铵交叉偶联产物，而在纯有机溶剂中仅生成硫氰化产物 | 本文报道了一种利用水微滴化学加速吡唑啉-5-酮衍生物绿色硫氰化的方法，在毫秒内获得>90%产率，并发现水微滴可驱动不同的反应路径，实现水控制的发散性反应。该方法无需有机溶剂，氧化剂用量减少，具有克级放大潜力。 | 部分实验条件（如具体流速、温度）在优化过程中有变化，但最终优化条件已明确；理论计算未涉及；界面效应的具体贡献机制尚需进一步研究。
pdf | Yan 等 - 2013 - Chemical Reactivity Assessment Using Reactive Paper Spray Ionization Mass Spectrometry The Katritzk.pdf | Chemical Reactivity Assessment Using Reactive Paper Spray Ionization Mass Spectrometry: The Katritzky Reaction | Yes | High | 研究论文 | 利用反应性纸喷雾电离质谱进行化学反应性评估 | Katritzky反应（吡喃鎓盐与胺反应生成N-取代吡啶鎓盐） | 2,4,6-三苯基吡喃鎓四氟硼酸盐（吡喃鎓阳离子，m/z 309）与取代苯胺（如对甲氧基苯胺）或α,ω-二胺（碳链长度n=12,7,3,2） | N-取代吡啶鎓阳离子（如m/z 414）、单吡啶鎓阳离子、二吡啶鎓二价阳离子、2H-吡喃中间体等 | 纸喷雾产生的带电微液滴 | 纸喷雾电离（Paper Spray Ionization）：将试剂滴加在三角形滤纸上，施加高压产生电喷雾微液滴 | 乙腈（溶解试剂）、甲醇/水（4:1）作为喷雾溶剂 | 纸喷雾电压4.5 kV（正离子模式）；毛细管温度150°C；管透镜电压65 V；毛细管电压+15 V；停留时间0-10分钟；无碱或添加三乙胺/氢氧化钠 | Thermo Finnigan LTQ质谱仪；Xcalibur 2.0软件 | Yes | 反应性纸喷雾条件下反应速率显著高于体相溶液，归因于溶剂蒸发导致试剂浓度增加、pH变化和分子间相互作用增强；微液滴蒸发也起一定作用。 | Yes | 产物与反应物强度比（如m/z 414与m/z 309之比）用于评估产率；Hammett线性自由能关系（ln(I/I0) vs σ+或σ）相关系数R²=0.992（对位）和0.971（间位）；三乙胺浓度与产物强度比线性关系（0.1至10当量）。 | Katritzky反应机理：吡喃鎓阳离子与胺生成α-C加合物和2H-吡喃中间体，开环形成二乙烯基酰胺，再闭环生成吡啶鎓盐；碱加速去质子化步骤。 | No | Unknown | Yes | 高表面积-体积比增强传质；溶剂蒸发导致浓度增加和pH变化；微液滴表面反应加速。 | 1. 反应性纸喷雾可快速评估有机反应性，反应速率比体相溶液快；2. 电子效应和位阻效应可通过取代苯胺反应性评估；3. α,ω-二胺碳链长度控制单取代与双取代产物分布，短链因库仑排斥不利于双取代；4. 碱（三乙胺、氢氧化钠）加速反应，且微液滴加速效应在低碱浓度下更显著；5. 检测到2H-吡喃中间体和混合吡啶鎓-2H-吡喃离子。 | 本文报道了反应性纸喷雾电离质谱用于快速评估有机反应性，以Katritzky反应为模型，展示了反应加速、电子/位阻效应、碳链长度影响和碱效应，为有机反应筛选和机理研究提供了新平台。 | 无
pdf | yuan-et-al-2023-spontaneous-reduction-of-trans.pdf | Spontaneous Reduction of Transition Metal Ions by One Electron in Water Microdroplets and the Atmospheric Implications | Yes | High | Research Article | 微液滴中过渡金属离子的自发还原及其大气化学意义 | 过渡金属离子（Fe(III)和Cu(II)）在微液滴空气-水界面的单电子自发还原 | 配位的Fe(III)配合物（如[Fe(III)(OH)(OX)2]2-、[Fe(III)(OX)2]-）和Cu(II)配合物（如[Cu(II)(OX)2]2-、[Cu(II)2(OX)3]2-），配体包括草酸根(OX)、柠檬酸根(Cit)、1,10-菲咯啉(phen)、15-冠-5(15C5) | Fe(II)配合物（如[Fe(II)(OX)2]2-）和Cu(I)配合物（如[Cu(I)(OX)]-），以及O2-、HCO2-、NO2-等电子竞争产物 | 喷雾产生的微液滴 | 通过同轴毛细管喷雾，使用高压N2作为鞘气 | 水 | 大气环境或充满纯N2的手套箱中，浓度100 μM，温度、喷雾器与质谱入口距离、鞘气压力等条件保持相同 | 质谱仪（MS），配备喷雾装置和手套箱 | Yes | 微液滴中反应加速，但本文主要关注自发还原，未明确量化加速倍数 | Yes | 在Fe(III)-phen体系中，大气中约69%的Fe(III)被还原为Fe(II)，在N2中约91%被还原；从大气移至N2手套箱后，还原产物强度增加至少5倍 | 微液滴表面存在高电场（约10^9 V/m），可促使OH-释放电子，生成电子和羟基自由基；电子还原Fe(III)和Cu(II)为低价态；大气中的O2、CO2、NO2竞争电子生成O2-、HCO2-、NO2- | No | Unknown | Yes | 空气-水界面；高电场；界面处OH-氧化电位降低；界面电子自发产生 | 1. 水微液滴中配位的Fe(III)和Cu(II)可自发还原为Fe(II)和Cu(I)，无需外加还原剂或光照。2. 大气中的O2、CO2、NO2是电子的主要竞争者。3. 微液滴化学可能是大气中低价过渡金属离子存在的重要来源。 | 本研究通过喷雾过渡金属离子水溶液生成微液滴，发现配位的Fe(III)和Cu(II)在空气-水界面自发还原为低价态，归因于微液滴表面自发产生的电子。大气中的O2、CO2、NO2竞争电子。该发现为大气中异常高的低价过渡金属离子比例提供了新解释。 | 文本未明确提及理论计算；反应加速虽被提及但未量化；部分实验条件（如具体温度、距离）未详细给出。
pdf | zhang-et-al-2022-high-electric-field-on-water-.pdf | High Electric Field on Water Microdroplets Catalyzes Spontaneous and Ultrafast Oxidative C–H/N–H Cross-Coupling | Yes | High | 研究论文 | 微液滴化学中的氧化C-H/N-H交叉偶联反应 | 氧化C-H/N-H交叉偶联 | N,N-二甲基苯胺 (DMA)、吩噁嗪 (POA)、吩噻嗪 (PTA)、4,4-二甲苯胺 (DTA)、4-甲氧基苯酚 (MOP) | C-N偶联产物（具体结构未列出） | 水微液滴 | 喷雾法（使用同轴毛细管和高压N2鞘气） | 水 | 室温，反应距离5-35 mm，反应时间45-315 μs，浓度1-40 μM，鞘气压力60-180 psi | 质谱仪（MS），喷雾装置（同轴毛细管、注射泵、N2气源） | Yes | 反应加速了6个数量级，相比本体反应（通常需要数小时） | Yes | 产物百分比随反应距离、浓度和鞘气压力变化；浓度1 μM时产物效率超过55% | 微液滴表面超高电场（~10^9 V/m）从底物中移除电子，生成底物自由基阳离子，随后发生自由基/自由基或分子/自由基偶联，最终脱质子形成产物 | Yes | 引用Head-Gordon等人的理论计算支持~10^9 V/m电场；循环伏安法测量氧化电位 | Yes | 空气-水界面；超高电场；表面与体积比；底物在表面的富集；OH-等离子的选择性分配 | 仅通过将底物水溶液喷雾成微液滴，即可在室温下自发、超快地进行氧化C-H/N-H交叉偶联，无需催化剂、强氧化剂、高温、光照或电化学池；反应加速6个数量级；关键自由基中间体被质谱检测；电场氧化底物是反应引发步骤 | 本研究展示了水微液滴中自发、超快的氧化C-H/N-H交叉偶联反应，归因于微液滴表面的超高电场，反应加速6个数量级，无需传统条件，为绿色合成C-N键提供了新途径。 | 部分底物（如MOP）的氧化电位较高，其自由基阳离子未被观察到；产物具体结构未在片段中详细列出。
pdf | Zhang-jacs.2c10830.pdf | Fast Sulfate Formation Initiated by the Spin-Forbidden Excitation of SO2 at the Air–Water Interface | Yes | Medium | 研究论文 | 大气化学中SO2在气-水界面的光氧化生成硫酸盐的机理 | SO2在气-水界面经自旋禁阻激发至三重态，随后与水及氧气反应生成硫酸盐 | SO2, H2O, O2 | HSO4- (硫酸氢根), H+ | 二次液滴（由FIDI从悬挂大液滴中产生） | 场诱导液滴电离质谱（FIDI-MS）方法 | 水（气-水界面） | 365 nm UVA光，环境空气或手套箱（80% N2/20% O2/1 ppm SO2），室温 | 自制的场诱导液滴电离质谱（FIDI-MS） | Yes | 实验观察到在UVA、水和氧气存在下，硫酸盐快速形成，反应速率常数为0.089 s⁻¹，硫酸盐生成速率为2.2-3.3×10⁻⁷ M s⁻¹（1 ppm SO2） | Yes | 伪一级反应速率常数k=0.089 s⁻¹；硫酸盐生成速率2.2-3.3×10⁻⁷ M s⁻¹（1 ppm SO2）；总反应ΔGr = -107.8 kcal·mol⁻¹ | SO2吸收UVA光子直接激发至三重态（³SO2），然后与水反应生成OH和HOSO，OH进一步氧化SO2，在O2参与下经多步反应生成硫酸盐，各步能垒较小或无障碍 | Yes | 高精度从头算（CCSD(T)），连续溶剂化模型，势能面计算，吸收光谱计算 | Yes | 气-水界面富集SO2，界面水分子参与反应，界面环境促进三重态激发和后续反应 | 发现SO2在气-水界面可直接被UVA（365 nm）激发至三重态，无需催化剂即可快速生成硫酸盐；该过程在340-400 nm波段的光化学贡献约占10%，是大气硫酸盐形成的重要未考虑途径 | 本研究通过实验和理论计算证明，SO2在气-水界面经自旋禁阻激发至三重态，随后与水及氧气反应快速生成硫酸盐，反应速率常数为0.089 s⁻¹，总反应放热107.8 kcal·mol⁻¹，该机制可解释雾霾期间硫酸盐浓度观测与模拟的差异 | 文本中明确提到二次液滴反应时间极短，SO2氧化并非微液滴效应所致，因此微液滴相关性为中等；FIDI-MS方法中液滴为二次微液滴，但反应主要发生在悬挂大液滴界面
pdf | zheng-et-al-2025-accelerated-methane-photo-oxidation-at-the-air-water-interface.pdf | Accelerated Methane Photo-oxidation at the Air–Water Interface | Yes | High | 研究论文 | 甲烷在空气-水界面的光氧化加速机制及其大气意义 | 甲烷光氧化反应 | 甲烷 (CH4), 羟基自由基 (•OH), 超氧自由基 (O2•−) | 甲基过氧化氢 (CH3OOH), 甲醇 (CH3OH), 甲醛 (CH2O), 甲酸 (HCOOH), 二氧化碳 (CO2) | 水微液滴 | Unknown | 水 (空气-水界面) | UV照射 (λ=254 nm, 14 mW/cm²), 恒温298 K, 气体流速: 100 sccm CH4 + 3000 sccm N2:O2 (79:21 v/v) | 电子顺磁共振 (EPR) 光谱仪, 流动管反应器 | Yes | 微液滴系统中甲烷光氧化速率比气相提高一个数量级，产物生成速率增强5.0-30.4倍；与体相水相比，微液滴中产物生成速率增强5.07-88.8倍。 | Yes | 气相产物生成速率 (nmol/min): CH3OOH 12.3, CH3OH 9.3, CH2O 22.8, HCOOH 0.8, CO2 15.3; 产物产率 (%): 20.3, 15.4, 37.7, 1.3, 25.3。微液滴系统总转化效率增强13.3倍，各产物增强倍数: CH3OOH 30.4, CH3OH 13.7, CO2 10.7, HCOOH 8.6, CH2O 5.0。界面•OH浓度: 暗态0.50 μM, 光照7.74 μM (增强15.5倍); O2•−生成速率: 暗态3.7 nM/min, 光照14.1 nM/min (增强3.8倍)。 | 界面•OH积累与CH4通过低能垒机制反应生成•CH3，随后•CH3与界面O2•−通过无垒放热过程反应生成CH3OOH，同时•CH3与•OH反应生成CH3OH并进一步氧化为CH2O、HCOOH和CO2。 | Yes | ONIOM (QM/MM) 计算，使用M06-2X/6-311++G(d,p) 和 TIP3P 水模型 | Yes | 空气-水界面电场促进•OH生成，界面H2O2构象变化导致光解增强，界面ROS (•OH和O2•−) 浓度显著高于体相。 | 1. 微液滴界面甲烷光氧化速率比气相提高一个数量级；2. 发现O2•−在CH3OOH生成中的关键作用；3. 揭示了界面•OH和O2•−协同加速甲烷转化的新机制；4. 量化了光子-微液滴相互作用对氧化速率和产物选择性的调控。 | 本研究报道了水微液滴空气-水界面甲烷光氧化加速现象，速率比气相提高一个数量级，产物生成速率增强5-30倍。机制上，界面•OH积累与CH4反应生成•CH3，随后•CH3与O2•−无垒反应生成CH3OOH，同时•CH3与•OH反应生成CH3OH等产物。ONIOM计算支持低能垒过程。该发现对理解大气甲烷消耗和温室气体预算有重要意义。 | 微液滴生成方法未在文本中明确说明；体相水实验中CO2未检测到，无法直接比较；部分定量数据（如界面•OH浓度）基于计算和间接测量。
pdf | zhu-et-al-2023-high-electric-fields-on-water-m.pdf | High Electric Fields on Water Microdroplets Catalyze Spontaneous and Fast Reactions in Halogen-Bond Complexes | Yes | High | 研究论文 | 微液滴表面高电场催化卤键复合物中的自发快速反应 | 卤键复合物中的电子转移反应：Nu:--X−X → (NuX)+ + X−，随后生成(Nu2X)+和X3− | 亲核试剂（吡啶、奎宁环）和卤素分子（Br2、I2） | (NuX)+、(Nu2X)+、X−、X3− | 喷雾水微液滴 | 同轴喷雾：注射泵推动溶液通过熔融石英毛细管，外层高压N2鞘气形成喷雾 | 水 | 反应距离10-30 mm（对应反应时间90-270 μs），鞘气压力60-100 psi | 质谱仪（用于检测产物） | Yes | 微液滴中反应在微秒级完成，而本体溶液中需要数天至数周，加速了数个数量级 | Yes | 产物百分比随反应距离增加（10-30 mm）和鞘气压力增加（60-100 psi）而增加；Br3−强度在反应后增加6倍 | 微液滴空气-水界面的自发高电场（高达1.4 V/nm）沿反应轴取向，稳定了过渡态，使反应势垒消失，从而加速反应 | Yes | 密度泛函理论（DFT），wB97XD/6-311G(d,p)水平，SMD溶剂模型 | Yes | 空气-水界面产生的自发高电场；鞘气压力增大导致液滴尺寸减小、表面积与体积比增大，产物百分比增加，表明界面重要性 | 水微液滴空气-水界面的高电场可催化卤键复合物中的电子转移反应，使反应在微秒内完成，比本体溶液快数个数量级；DFT计算表明电场使反应势垒消失 | 本研究利用喷雾水微液滴空气-水界面的自发高电场，催化了吡啶/奎宁环与Br2/I2的卤键复合物反应，反应在微秒级完成，远快于本体溶液；实验和理论计算证实电场是加速原因。 | 文本中未明确提及液滴尺寸分布、具体电场强度测量值（仅提及理论值1.4 V/nm），以及定量速率常数或产率的具体数值。
title_abstract | csv_input | Needle‐free, Liquid Metal‐embedded Electrospray Deposition System for Controlled Microdroplet Printing | Yes | High | Research Article | 微液滴打印系统开发 | 电喷雾沉积 | Unknown | 均匀液滴阵列 | 电喷雾微液滴 | 电喷雾（液金属嵌入微流控芯片） | Unknown | Unknown | LM-ESD系统（液金属嵌入电喷雾沉积系统） | No | Unknown | No | Unknown | 利用微流控芯片的固有电场，无需额外电离硬件 | No | Unknown | No | Unknown | LM-ESD系统简化了制造过程，降低了设计复杂性，提高了系统效率；形成了均匀且高重现性的液滴阵列。 | 本文提出了一种无针头、液金属嵌入的电喷雾沉积系统，用于受控微液滴打印。该系统通过微流控芯片的固有电场工作，无需额外电离硬件，验证了均匀液滴阵列的形成，适用于精密打印、薄膜沉积和高通量分析。 | 摘要未提及具体反应物、溶剂、实验条件、反应加速、定量速率或产率、理论计算及界面效应等信息。 | Needle‐free, Liquid Metal‐embedded Electrospray Deposition System for Controlled Microdroplet Printing | Electrospray systems have been widely utilized in biomedical, pharmaceutical, and materials science applications due to their ability to enable precise liquid manipulation and efficient ionization. However, conventional electrospray technologies often rely on external ionization components and involve complex system designs, leading to challenges such as clogging, reduced efficiency, and limited reproducibility. This study presents a liquid metal-embedded electrospray deposition (LM-ESD) system that incorporates liquid metal within a microfluidic electrospray setup, eliminating the need for additional ionization hardware. By leveraging the intrinsic electric field of the microfluidic chip, the LM-ESD system simplifies the fabrication process, reduces design complexity, and enhances overall system efficiency. The spray performance is validated using fluorescence microscopy, scanning electron microscopy, atomic force microscopy, Kelvin probe force microscopy, and Raman spectroscopy, all of which confirm the formation of uniform droplet arrays with high reproducibility. This versatile LM-ESD system shows strong potential for applications in precision printing, thin-film deposition, and array-based high-throughput analysis.
title_abstract | csv_input | Electronic Excitation and High‐Energy Reactions Originate From Anionic Microdroplets Formed by Electrospray or Pneumatic Nebulization | Yes | High | Research Article | Mechanism of electronic excitation and high-energy reactions in anionic microdroplets | Electron emission from negatively charged water droplets leading to ionization and radical formation | Water, N2, O2, toluene | O2+•, H3O+(H2O), toluene radical cations and fragments | Aqueous microdroplets | Electrospray (nanoelectrospray) and pneumatic nebulization | Water | Negative electrospray potential; pneumatic nebulization; introduction of toluene vapor | Nanoelectrospray, pneumatic nebulizer | Yes | Electrons from evaporating negatively charged droplets are accelerated by external electric field in electrospray or by field between droplets with opposite polarities in pneumatic nebulization | No | Unknown | Electron emission from negatively charged water droplets during evaporation; emitted electrons are accelerated and cause ionization of gas molecules (N2, O2) and toluene, leading to radical cations and electronic excitation >10 eV | No | Unknown | Yes | High electric field at droplet surface (previously attributed); new mechanism involves electron emission from negatively charged droplets | Negatively charged droplets can shed charge by electron emission; with negative electrospray, abundant O2+• and H3O+(H2O) are formed; toluene radical cations produced; pneumatic nebulization also produces these species; electron emission/ionization mechanism leads to electronic excitation >10 eV | This paper presents evidence for a new mechanism of electronic excitation in anionic microdroplets: electron emission from negatively charged water droplets, followed by acceleration and ionization of gases, explaining previously observed reactive species. | No quantitative rate or yield data provided; no computational methods mentioned. | Electronic Excitation and High‐Energy Reactions Originate From Anionic Microdroplets Formed by Electrospray or Pneumatic Nebulization | Abstract Formation of energetic species at the surface of aqueous microdroplets, including abundant hydroxyl radicals, oxidation products, and ionized N 2 and O 2 gas, has been previously attributed to the high electric field at the droplet surface. Here, evidence for a new mechanism for electronic excitation involving electron emission from negatively charged water droplets is shown. Droplet evaporation can lead to the emission of ions and droplet fission, but unlike positively charged droplets, negatively charged droplets can also shed charge by electron emission. With nanoelectrospray, no anions or negatively charged droplets are produced with a positive electrospray potential. In contrast, abundant O 2 +? and H 3 O + (H 2 O) are formed with negative electrospray. When toluene vapor is introduced with negative electrospray, abundant toluene radical cations and fragments are produced. Both O 2 +? and toluene radical cations are produced with pneumatic nebulization. The electrons produced from evaporating negatively charged droplets can be accelerated by an external electric field in electrospray, or by the field generated between droplets with opposite polarities produced by pneumatic nebulization. This electron emission/ionization mechanism leads to electronic excitation &gt;10 eV, and it may explain some of the surprising chemistries that were previously attributed to the high intrinsic electric field at the surface of aqueous droplets.
title_abstract | csv_input | Shaping electrospray plume with convergent sound beams | Yes | High | Research Article | Modulation of electrospray plume using sound waves | Electrospray ionization (ESI) process | Unknown | Unknown | Electrospray microdroplets | Electrospray ionization (ESI) | Unknown | Sound waves from one or four woofers propagating orthogonally to plume and MS inlet axis; low-frequency sound; varying amplitudes and frequencies | ESI-MS setup with sound wave generation (woofers) and high-speed imaging | No | Unknown | No | Unknown | Unknown | No | Unknown | No | Unknown | Low-frequency sound influences microdroplets of different sizes to varied extent enabling partial separation; sound effect more pronounced at higher amplitudes and lower frequencies. | This paper presents a new ESI-MS variant using convergent sound beams to shape the electrospray plume. Sound waves deflect microdroplets, enabling size-dependent separation and modulation of the electrospray process. | No information on reactants, products, solvent, acceleration, quantitative rates, mechanism, theory, or interface effects from the provided title and abstract. | Shaping electrospray plume with convergent sound beams | Electrospray ionization (ESI) is one of the mainstream ionization techniques for mass spectrometry (MS) nowadays. Here, we present a new variant of ESI-MS setup, in which an electrospray emitter points to the mass spectrometer's orifice while the collimated sound (from one or four woofers) propagates orthogonally to the plume and MS inlet axis. First, we investigated deflection of electrospray microdroplets of different sizes by the sound waves using high-speed imaging. Low-frequency sound influences microdroplets of different sizes to a varied extent enabling partial separation. Second, we conducted a series of on-line experiments using a range of peptides, polymers, and amino acids. The influence of sound on microdroplet motion is more pronounced at higher amplitudes and lower frequencies of the signal used to generate the sound stream. Our findings provide a way to modulate electrospray process and can impact the application areas of electrospray including MS and materials science.
title_abstract | csv_input | Role of Interfacial Processes in Accelerated Reactions in Nano- and Microdroplets | Yes | High | Research Article | Kinetic modeling of interfacial processes in microdroplet reactions | Condensation reaction of pyruvic acid to zymonic acid | Pyruvic acid (PA) | Zymonic acid (ZA) | Nano- and microdroplets | Unknown | Unknown | Droplet size from nanometer to millimeter scales | Tensiometry | Yes | Reaction kinetics can be significantly accelerated in microconfinement; smaller droplets exhibit faster reaction rates due to dominance of surface reactions. | Yes | Model quantitatively reproduces previous experimental measurements of concentration and droplet size evolution during the condensation reaction. | Interplay between diffusion, adsorption, evaporation, partitioning, and surface reactions; Langmuir adsorption model; competition between evaporation and reaction determines optimal droplet size. | Yes | Kinetic model including diffusion, adsorption, evaporation, partitioning, and surface reactions; Langmuir adsorption model. | Yes | Interfacial processes (adsorption, surface reactions) play a critical role; surface reactions dominate in smaller droplets. | Smaller droplets have faster reaction rates but higher evaporation rates, leading to a competition that determines optimal droplet size; model generalizable to nanometer to millimeter scales. | Developed a kinetic model for microdroplet reactions incorporating interfacial processes; validated with pyruvic acid condensation; revealed competition between evaporation and reaction affecting optimal droplet size. | Droplet generation method, solvent/medium, and specific experimental conditions (e.g., temperature, concentration) not specified in abstract. | Role of Interfacial Processes in Accelerated Reactions in Nano- and Microdroplets | Reaction kinetics can be significantly accelerated in microconfinement, where interfacial processes play a critical role. We developed a kinetic model describing diffusion, adsorption, evaporation, partitioning, and surface reactions in a microdroplet. Tensiometry measurements are utilized to parametrize the adsorption kinetics using a Langmuir adsorption model. The model quantitatively reproduces previous experimental measurements of the concentration and droplet size evolution during the condensation reaction of pyruvic acid (PA) to zymonic acid (ZA) in microdroplets. We further generalize the model to systems where the interplay between reaction and transport processes varies with droplet size from nanometer to millimeter scales, leading to diverse kinetic behaviors unique to the droplet environment. Notably, we observe an intriguing competition between evaporation and reaction that determines the optimal droplet size. While smaller droplets exhibit faster reaction rates due to the dominance of surface reactions, they also experience higher PA evaporation rates, leading to more PA being consumed via evaporation rather than the reaction. These findings offer insights into the complexity of microdroplet reaction kinetics and elucidate general mechanisms for understanding processes that control the reaction kinetics in droplets over a wide range of length scales.
title_abstract | csv_input | Atmospheric Sampling Mass Spectrometers Activate and Ionize Neutral Water Microdroplets to MeV Energies and up to 200,000+ Charges: Implications for Water Stability and Unusual Chemistry in Microdroplets | Yes | High | Research Article | Microdroplet activation and ionization in atmospheric sampling mass spectrometry | Unknown | Unknown | Unknown | Neutral water microdroplets | Condensation | Water | Atmospheric sampling interface with stainless-steel capillary; aerodynamic acceleration; velocities ~270 m/s (smallest) and ~210 m/s (largest); energies from a few MeV to 300+ MeV | Mass spectrometer with standard stainless-steel capillary atmospheric interface; charge detection instrument | Yes | Aerodynamic acceleration led to average velocities of ~270 m/s for smallest microdroplets and ~210 m/s for largest microdroplets, with corresponding energies from a few MeV to 300+ MeV. | No | Unknown | Interactions between neutral microdroplets and the capillary strip off hundreds of thousands of electrons to form positively charged droplets; negatively charged droplets result from breakup of neutral microdroplets into smaller droplets of both polarities. | No | Unknown | Yes | Stainless-steel capillary atmospheric interface; interactions between neutral microdroplets and capillary lead to charge stripping. | Neutral water microdroplets become highly charged (up to 200,000+ charges) and gain MeV energies when introduced into mass spectrometers with atmospheric sampling interfaces; the vast majority of microdroplets are positively charged; the MeV+ energy can drive chemical reactions and may lead to unusual chemistry. | This paper demonstrates that neutral water microdroplets, when introduced into a mass spectrometer via an atmospheric sampling interface, become highly charged (up to 200,000+ charges) and acquire MeV energies due to interactions with the capillary. The process involves stripping of electrons from neutral droplets, resulting in positively charged droplets, with a minor process producing negatively charged droplets. The high energy levels are sufficient to drive chemical reactions, suggesting implications for microdroplet chemistry. | No specific chemical reaction or reactants/products are mentioned; the paper focuses on the physical activation and ionization process. | Atmospheric Sampling Mass Spectrometers Activate and Ionize Neutral Water Microdroplets to MeV Energies and up to 200,000+ Charges: Implications for Water Stability and Unusual Chemistry in Microdroplets | Neutral water microdroplets formed by condensation were introduced into a mass spectrometer with a standard stainless-steel capillary atmospheric interface. Placing volatile samples near the mass spectrometer inlet led to spectra comparable to those of electrospray ionization of the same compounds. Neutral microdroplets introduced into a charge detection instrument through a nearly identical atmospheric sampling interface resulted in charged microdroplets with diameters between 165 nm (～3,000 charge detection threshold) and 2.8 μm (200,000+ charges). The vast majority of 100,000+ aqueous microdroplets analyzed were positively charged. Aerodynamic acceleration led to average velocities of ～270 m/s and ～210 m/s for the smallest and largest microdroplets, respectively, with corresponding energies ranging from a few MeV to 300+ MeV for the largest microdroplets. Current measured on the capillary and other results indicate that interactions between the neutral microdroplets and the capillary can strip off hundreds of thousands of electrons to form positively charged droplets. Negatively charged microdroplets indicate a minor process in which neutral microdroplets are broken up into smaller microdroplets of both polarities. The MeV+ energy involved in these interactions is sufficient to drive many chemical reactions and may lead to unusual and unexpected chemistry when analysis is done using mass spectrometers with atmospheric sampling interfaces.
title_abstract | csv_input | The Role of Interfaces and Charge for Chemical Reactivity in Microdroplets | Yes | High | Perspective/Review | Role of interfaces and charge in microdroplet chemical reactivity | Various reactions (e.g., hydrogen peroxide formation, reduction of transition metal complexes) | Unknown | Unknown | Aqueous microdroplets with water/hydrophobic interfaces | Various methods (reviewed) | Water (aqueous) | Unknown | Unknown | Yes | A wide variety of reactions are reported to be dramatically accelerated in aqueous microdroplets. | No | Unknown | Partial solvation, possible gas phase channels, presence of highly reactive intermediates, role of droplet charge and associated electric fields | Yes | Theoretical advances mentioned, but specific methods not detailed | Yes | Preferential surface adsorption of solutes, persistent electric fields, acidity/basicity of interface | Droplet charge and associated electric fields are key to understanding thermodynamic feasibility of certain reactions in microdroplets. | This perspective reviews how interfaces and charge influence chemical reactivity in microdroplets, highlighting acceleration of reactions, proposed mechanisms, and the importance of electric fields. | Specific reactants, products, experimental conditions, and quantitative data are not provided in the abstract. | The Role of Interfaces and Charge for Chemical Reactivity in Microdroplets | A wide variety of reactions are reported to be dramatically accelerated in aqueous microdroplets, making them a promising platform for environmentally clean chemical synthesis. However, to fully utilize the microdroplets for accelerating chemical reactions requires a fundamental understanding of how microdroplet chemistry differs from that of a homogeneous phase. Here we provide our perspective on recent progress to this end, both experimentally and theoretically. We begin by reviewing the many ways in which microdroplets can be prepared, creating water/hydrophobic interfaces that have been frequently implicated in microdroplet reactivity due to preferential surface adsorption of solutes, persistent electric fields, and their acidity or basicity. These features of the interface interplay with specific mechanisms proposed for microdroplet reactivity, including partial solvation, possible gas phase channels, and the presence of highly reactive intermediates. We especially highlight the role of droplet charge and associated electric fields, which appears to be key to understanding how certain reactions, like the formation of hydrogen peroxide and reduced transition metal complexes, are thermodynamically possible in microdroplets. Lastly, we emphasize opportunities for theoretical advances and suggest experiments that would greatly enhance our understanding of this fascinating subject.
title_abstract | csv_input | Dissolved Oxygen Redox as the Source of Hydrogen Peroxide and Hydroxyl Radical in Sonicated Emulsive Water Microdroplets | Yes | High | Research Article | Reactive oxygen species generation in sonicated emulsive water microdroplets | Dissolved O2 redox leading to H2O2 and OH radical formation | Dissolved O2, water | H2O2, OH radical, H2 | Sonicated emulsive water microdroplets (SEWMs) | Sonication | Water | Continuous O2 bubbling, sonication for 1 h | Microelectrochemical methods, isotopic methods, electron spin resonance with DMPO spin trap | Yes | SEWMs accelerate and enable catalyst-free chemical transformations | Yes | H2O2 accumulation up to ~88 mM in aqueous phase within 1 h of sonication with continuous O2 bubbling | Dissolved O2 reduction pathway enabled by sufficiently large reducing power, generating H2O2 and OH radical; also produces H2 and enables Pb electroless deposition | Unknown | Unknown | Yes | Biphasic system of SEWMs; confluence of redox and chemical reaction mechanisms within microdroplets | Dissolved O2 is the primary source of ROS (OH and H2O2) in SEWMs; H2O2 production correlates with O2 content; continuous O2 bubbling yields high H2O2 concentration; demonstrates scale-up promise | This study identifies dissolved O2 as the origin of reactive oxygen species in sonicated emulsive water microdroplets, elucidates the redox mechanism, and shows high H2O2 yield with O2 bubbling, positioning SEWMs as redox microreactors. | No information about theory/computation involvement; all other fields derived from provided text. | Dissolved Oxygen Redox as the Source of Hydrogen Peroxide and Hydroxyl Radical in Sonicated Emulsive Water Microdroplets | Sonicated emulsive water microdroplets (SEWMs) accelerate and enable a variety of catalyst-free chemical transformations. However, significant unanswered questions remain regarding the chemical intermediates they form and their possible redox origin. In this study, we identified dissolved O<sub>2</sub> as the primary originator of reactive oxygen species (ROS) such as OH<sup>?</sup> and H<sub>2</sub>O<sub>2</sub>. We uncovered the role of dissolved O<sub>2</sub> redox by using a combination of microelectrochemical methods to detect H<sub>2</sub>O<sub>2</sub>, isotopic methods to identify the source of H<sub>2</sub>O<sub>2</sub>, and a combination of electron spin resonance and the DMPO spin trap to detect radicals such as OH<sup>?</sup>. Notably, we found that H<sub>2</sub>O<sub>2</sub> production is correlated with O<sub>2</sub> content via a reduction pathway enabled by a sufficiently large reducing power that can additionally generate H<sub>2</sub> and even perform Pb electroless deposition on Au and Cu metal substrates. Building on our findings, continuous O<sub>2</sub> bubbling of SEWMs showed accumulation of H<sub>2</sub>O<sub>2</sub> up to ～88 mM in the aqueous phase within 1 h of sonication, demonstrating the scale-up promise of this method. Distinct to sonochemistry of a single phase, this study advances our understanding of the confluence of redox and chemical reaction mechanisms within SEWMs as a biphasic system. This insight paves the way for improving their reaction kinetics, yield, and selectivity, positioning these attractive redox microreactors as alternatives to traditional electrolyzers.
title_abstract | csv_input | Electric Fields on Hydrophobic Water Interface: Spectroscopic Evidence, Physical Origin, and Implications on Reactivity | Yes | High | Review | Interfacial electric fields on hydrophobic water interfaces and their implications for reactivity, including microdroplet chemistry | Unknown | Unknown | Unknown | Unknown | Unknown | Water | Unknown | Fluorescence imaging, vibrational Stark spectroscopy, electrochromism, sum-frequency generation, high-resolution Raman micro-spectroscopy, electrokinetic and surface charge measurements | Yes | The review discusses enhanced reactivity including on-water catalysis and microdroplet chemistry, and examines implications of strong interfacial electric fields for chemical kinetics, radical generation and thermodynamics. | No | Unknown | Strong interfacial electric fields (tens of MV/cm) at water-hydrophobe interfaces, possibly due to preferential hydroxide accumulation, are proposed to enhance reactivity. | No | Unknown | Yes | Hydrophobic water interfaces (air, liquid, solid); interfacial electric fields; preferential hydroxide accumulation | Interfacial electric fields on hydrophobic water interfaces are consistently measured to be on order of tens of MV/cm across different techniques and systems, suggesting strong electric fields are a general feature of water-hydrophobe interfaces. | This review summarizes spectroscopic evidence for strong electric fields at hydrophobic water interfaces, discusses their physical origin (preferential hydroxide accumulation), and examines implications for enhanced reactivity in on-water catalysis and microdroplet chemistry. | Specific reactions, reactants, products, microdroplet type, generation method, and experimental conditions are not detailed in the abstract. | Electric Fields on Hydrophobic Water Interface: Spectroscopic Evidence, Physical Origin, and Implications on Reactivity | Water at interfaces exhibits unique properties that differ markedly from bulk water. In particular, a myriad of water-interface-related enhanced reactivity including on-water catalysis and microdroplet chemistry has been documented since 1980s but remains mechanistically unclear. This review focuses on recent advances in optical spectroscopy and imaging techniques—including fluorescence imaging, vibrational Stark spectroscopy, electrochromism, sum-frequency generation, and high-resolution Raman micro-spectroscopy—that have successfully enabled the detection of interfacial electric fields on different hydrophobic water interfaces (air, liquid and solid). We summarize how both probe-based and label-free optical spectroscopic techniques can consistently quantify the on-water electric field strengths to be on order of tens of MV/cm, corroborated by independent non-spectroscopic techniques, such as electrokinetic and surface charge measurements. The surprisingly close agreement among these different measurements and across broad experimental systems strongly hints the existence of strong electric fields being a general feature of water-hydrophobe interfaces. We further discuss the physical origins of the interfacial electric field with a particular emphasis on the mechanism of preferential hydroxide accumulation at hydrophobic interfaces. Finally, we examine the implications of strong interfacial electric fields for chemical kinetics, radical generation and thermodynamics with basic chemical principles, thereby making connections to interfacial water reactivity. These insights not only contribute to our fundamental understanding of water at interface but also point toward new strategies for harnessing interfacial water electrostatics in biomedicine, catalysis, green chemistry, and environmental science.
title_abstract | csv_input | Catalyst‐Free Transformation of Carbon Dioxide to Small Organic Compounds in Water Microdroplets Nebulized by Different Gases | Yes | High | Research Article | CO2 hydrogenation in water microdroplets | Hydrogenation of CO2 | CO2, water | Formate anion (HCOO-), acetate anion (CH3COO-), ethylene glycol (HOCH2CH2OH), methane (CH4) | Water microdroplets | Nebulized spray system | Water | Different gases (CO2, N2, O2, compressed air); water saturated with CO2; pure CO2 atmosphere | Water-suppressed nuclear magnetic resonance (NMR) | No | Unknown | Yes | Formate anion concentration ≈70 μM (referenced to DMSO internal standard) in pure CO2 atmosphere | Unknown | No | Unknown | No | Unknown | CO2 in nebulizing gas triggers formation of small organics (formate, acetate, ethylene glycol, methane) in water microdroplets without catalyst. | A nebulized spray system converts CO2 to small organic compounds in water microdroplets under various gases; formate concentration ~70 μM in pure CO2. | Mechanism not discussed; acceleration not mentioned; interface effects not discussed. | Catalyst‐Free Transformation of Carbon Dioxide to Small Organic Compounds in Water Microdroplets Nebulized by Different Gases | A straightforward nebulized spray system is designed to explore the hydrogenation of carbon dioxide (CO<sub>2</sub>) within water microdroplets surrounded by different gases such as carbon dioxide, nitrogen, oxygen, and compressed air. The collected droplets are analyzed using water-suppressed nuclear magnetic resonance (NMR). Formate anion (HCOO<sup>-</sup>), acetate anion (CH<sub>3</sub>COO<sup>-</sup>), ethylene glycol (HOCH<sub>2</sub>CH<sub>2</sub>OH), and methane (CH<sub>4</sub>) are detected when water is nebulized. This pattern persisted when the water is saturated with CO<sub>2</sub>, indicating that CO<sub>2</sub> in the nebulizing gas triggers the formation of these small organics. In a pure CO<sub>2</sub> atmosphere, the formate anion concentration is determined to be ≈70 μm, referenced to dimethyl sulfoxide, which has been introduced as an internal standard in the collected water droplets. This study highlights the power of water microdroplets to initiate unexpected chemistry for the transformation of CO<sub>2</sub> to small organic compounds.
title_abstract | csv_input | Programmable C?N Bond Formation through Radical‐Mediated Chemistry in Plasma‐Microdroplet Fusion | Yes | High | Research Article | Radical-mediated C-N bond formation in plasma-microdroplet fusion | Hydrazine cross-coupling reactions (self-coupling, cross-coupling, cross-coupling with dehydrogenation, cascade heterocyclic carbazole formation) | Hydrazine substrates (various) | Secondary amines (identical or different N-substituents), aryl-aldimines, carbazole derivatives | Charged microdroplets | Co-axial spray format (plasma-microdroplet fusion platform) | Unknown (not specified) | Catalyst-free, no external light/heat/precious metal/trapping agents; programmable conditions: reagent concentration (flow rate), microdroplet reactivity (plasma on/off), reaction timescale (operational mode) | Plasma-microdroplet fusion platform with mass spectrometry | Uncertain | Unknown | No | Unknown | Radical-mediated: hydrazine undergoes homolytic cleavage forming radical intermediates, which couple to give products; non-thermal plasma discharge from etched silica capillary causes cleavage | No | Unknown | Uncertain | Unknown | Plasma-microdroplet fusion enables catalyst-free radical-mediated hydrazine cross-coupling; programmable platform allows direct optimization and validation via MS; various coupling types achieved | A plasma-microdroplet fusion platform facilitates catalyst-free radical-mediated hydrazine cross-coupling reactions, enabling programmable C-N bond formation with various substrates and coupling modes. | Acceleration and interface effects not explicitly discussed; quantitative yield/rate data not provided; solvent not specified. | Programmable C?N Bond Formation through Radical‐Mediated Chemistry in Plasma‐Microdroplet Fusion | Abstract Non‐thermal plasma discharge produced in the wake of charged microdroplets is found to facilitate catalyst‐free radical mediated hydrazine cross‐coupling reactions without the use of external light source, heat, precious metal complex, or trapping agents. A plasma‐microdroplet fusion platform is utilized for introduction of hydrazine reagent that undergoes homolytic cleavage forming radical intermediate species. The non‐thermal plasma discharge that causes the cleavage originates from a chemically etched silica capillary. The coupling of the radical intermediates gives various products. Plasma‐microdroplet fusion occurs online in a programmable reaction platform allowing direct process optimization and product validation via mass spectrometry. The platform is applied herein with a variety of hydrazine substrates, enabling i) self‐coupling to form secondary amines with identical N‐substitutions, ii) cross‐coupling to afford secondary amine with different N‐substituents, iii) cross‐coupling followed by in situ dehydrogenation to give the corresponding aryl‐aldimines with two unique N‐substitutions, and iv) cascade heterocyclic carbazole derivatives formation. These unique reactions were made possible in the charged microdroplet environment through our ability to program conditions such as reagent concentration (i. e., flow rate), microdroplet reactivity (i. e., presence or absence of plasma), and reaction timescale (i. e., operational mode of the source). The selected program is implemented in a co‐axial spray format, which is found to be advantageous over the conventional one‐pot single emitter electrospray‐based microdroplet reactions.
title_abstract | csv_input | Multiphysics simulation of two-phase viscous fluid flow steered by electric field for jetting of microdroplets | Yes | High | Simulation | Multiphysics simulation of electric field-driven two-phase viscous fluid flow for microdroplet jetting | Droplet jetting, deformation, fission, and fusion under electric field | Unknown | Microdroplets | Oil droplets | Electric field-induced jetting | Two-phase viscous fluid (oil and surrounding fluid) | Non-uniform electric field conditions | FEniCS open-source packages (FEM simulation) | No | Unknown | No | Unknown | Electrohydrodynamic coupling: electric field interacts with free-falling jet, causing droplet deformation, fission, and fusion; P1/P1 scheme improves calculation efficiency | Yes | Finite Element Method (FEM) with level set method; P1/P1 scheme for weak form solution | Yes | Two-phase interface tracked by level set function; electric field and fluid velocity coupling at interface | P1/P1 scheme significantly improves calculation efficiency compared to P2/P1; simulation verified with experimental oil droplet deformation under electric field; non-uniform electric field accentuates electrodynamic-fluid mechanics interactions | This paper presents a multiphysics simulation of electric field-driven two-phase viscous fluid flow for microdroplet jetting using FEM and level set method. A new P1/P1 scheme is implemented to solve coupled governing equations efficiently, validated against experimental oil droplet deformation. The study focuses on droplet behavior (deformation, fission, fusion) under non-uniform electric fields. | No experimental conditions or quantitative rate/yield data provided; reactants not specified; acceleration not discussed. | Multiphysics simulation of two-phase viscous fluid flow steered by electric field for jetting of microdroplets | In this research, we delve into the intricacies of viscous fluid flow with electric field coupling by employing the Finite Element Method (FEM) in tandem with the level set method. We generate a weak form for satisfying governing equations for electric field and fluid velocity while two phases are tracked by the level set function. The primary focus of this study is the complex interactions between free-falling jet and electric field, and the behavior of droplet encompassing deformation, fission, and fusion under the influence of electric field. The main contribution of this paper is given a new implement by using the P1/P1 scheme to directly solve the weak forms of coupled governing equations, which significantly improves calculation efficiency compared to the P2/P1 scheme, and we open source the code. This implement is verified by comparing with the experimental results of oil droplets deforming under an electric field. Computations are performed by FEniCS open-source packages. The phenomena documented underscore the multifaceted relationship between electrodynamic forces and fluid mechanics, accentuated distinctly under non-uniform electric field conditions.
title_abstract | csv_input | A Detailed Reaction Mechanism for Thiosulfate Oxidation by Ozone in Aqueous Environments | Yes | High | Research Article | Reaction mechanism of thiosulfate ozonation in aqueous environments, studied using trapped microdroplets | Ozonation of thiosulfate | Thiosulfate (S2O3^2-), Ozone (O3) | SO3^2-, SO4^2-, S3O6^2-, S4O6^2-, and newly identified S2O4^2- | Trapped microdroplets | Unknown (not specified in abstract) | Aqueous | pH-dependent kinetics | Unknown (not specified in abstract) | No | Not discussed | Yes | pH-dependent kinetics measured; kinetic model benchmarked to experiments | New mechanism incorporating S2O4^2- as intermediate, using elementary steps to explain pH dependence | Yes | Kinetic model | No | Not discussed | Identification of S2O4^2- as a new reaction intermediate; development of a new mechanism that explains pH effects; good agreement between proposed mechanism and experiments | This paper presents a detailed reaction mechanism for thiosulfate ozonation using trapped microdroplets, identifying a new intermediate (S2O4^2-) and explaining pH-dependent kinetics. The mechanism is validated with a kinetic model and has implications for wastewater treatment and aerosol chemistry. | Droplet generation method and specific instruments are not mentioned in the abstract. | A Detailed Reaction Mechanism for Thiosulfate Oxidation by Ozone in Aqueous Environments | The ozone oxidation, or ozonation, of thiosulfate is an important reaction for wastewater processing, where it is used for remediation of mining effluents, and for studying aerosol chemistry, where its fast reaction rate makes it an excellent model reaction. Although thiosulfate ozonation has been studied since the 1950s, challenges remain in developing a realistic reaction mechanism that can satisfactorily account for all observed products with a sequence of elementary reaction steps. Here, we present novel measurements using trapped microdroplets to study the pH-dependent thiosulfate ozonation kinetics. We detect known products and intermediates, including SO<sub>3</sub><sup>2-</sup>, SO<sub>4</sub><sup>2-</sup>, S<sub>3</sub>O<sub>6</sub><sup>2-</sup>, and S<sub>4</sub>O<sub>6</sub><sup>2-</sup>, establishing agreement with the literature. However, we identify S<sub>2</sub>O<sub>4</sub><sup>2-</sup> as a new reaction intermediate and find that the currently accepted mechanism does not directly explain observed pH effects. Thus, we develop a new mechanism, which incorporates S<sub>2</sub>O<sub>4</sub><sup>2-</sup> as an intermediate and uses elementary steps to explain the pH dependence of thiosulfate ozonation. The proposed mechanism is tested using a kinetic model benchmarked to the experiments presented here, then compared to literature data. We demonstrate good agreement between the proposed thiosulfate ozonation mechanism and experiments, suggesting that the insights in this paper can be leveraged in wastewater treatment and in understanding potential climate impacts.
title_abstract | csv_input | Rapid Exploration of Chemical Space by High-Throughput Desorption Electrospray Ionization Mass Spectrometry | Yes | High | Research Article | High-throughput microdroplet synthesis and screening for drug analog discovery | Electrophilic/nucleophilic, redox, C-H functionalization, and coupling reactions | 22 bioactive compounds, >300 functionalization reagents | Drug analogs (over 3000 unique derivatives identified) | DESI-generated microdroplets | Desorption electrospray ionization (DESI) | Unknown (not specified) | Ambient conditions, millisecond time scale, low-nanogram scale | DESI-MS (Desorption Electrospray Ionization Mass Spectrometry) | Yes | Accelerated reactions at the solution/air interface of microdroplets | Yes | Overall rate of 1 reaction mixture per second; >3000 reactions/hour; ~6800 unique reactions examined; >3000 unique derivatives (~44%) identified; over 1000 further characterized by tandem MS | Unknown (not explicitly proposed in abstract) | No | Unknown | Yes | Solution/air interface of microdroplets | High-throughput DESI-MS enables rapid exploration of chemical space, synthesizing and screening thousands of drug analogs per hour under ambient conditions, with potential for machine learning predictions and online bioassays. | This study uses DESI-generated microdroplets to accelerate reactions and achieve high-throughput synthesis and screening of drug analogs, with a rate of over 3000 reactions per hour, identifying thousands of derivatives. | Solvent/medium not specified; mechanism not discussed; no theory/computation involved. | Rapid Exploration of Chemical Space by High-Throughput Desorption Electrospray Ionization Mass Spectrometry | This study leverages accelerated reactions at the solution/air interface of microdroplets generated by desorption electrospray ionization (DESI) to explore the chemical space. DESI is utilized to synthesize drug analogs at an overall rate of 1 reaction mixture per second, working on the low-nanogram scale. Transformations of multiple drug molecules at specific functionalities (phenol, hydroxyl, amino, carbonyl, phenyl, thiophenyl, and alkenyl) are achieved using electrophilic/nucleophilic, redox, C-H functionalization, and coupling reactions. These transformations occur under ambient conditions on the millisecond time scale with direct detection of products being successful in all but three of the reaction types studied. The large scope (22 bioactive compounds, >20 chemical transformations, and >300 functionalization reagents) and high speed (>3000 reactions/hour) provide access to a wide array of drug analogs that can be used for bioactivity testing. A total of ～6800 unique reactions were examined through a data-driven workflow, and more than 3000 unique derivatives (～44%) were identified tentatively by the <i>m</i>/<i>z</i> value and signal-to-control ratio in single-stage mass spectrometry (MS) analysis, with over 1000 being further characterized by tandem MS. The speed of the DESI-MS reaction screen provides potential advantages for emerging machine learning-based predictions of organic synthesis, and it sets the stage for future online DESI-MS bioassays and scaled-up microdroplet synthesis before formal characterization of hit compounds is sought using traditional methods of drug discovery.
title_abstract | csv_input | An Electrochemical Perspective on Reaction Acceleration in Microdroplets | Yes | High | Review | Reaction acceleration in micro- and nanodroplets from an electrochemical perspective | Unknown | Unknown | Unknown | Micro- and nanodroplets | Unknown | Unknown | Unknown | Electrochemical cells | Yes | Accelerated reactivity within micro- and nanodroplets; rate enhancement in and around micro- and nanodroplets; restricted mass transfer enhances electrochemical reactions. | Yes | Quantitatively measure reaction rates within droplet-confined electrochemical cells. | Restricted mass transfer; other mechanisms summarized but not specified in detail. | Uncertain | Unknown | Uncertain | Unknown | Electrochemical reports make use of restricted mass transfer to enhance electrochemical reactions and/or quantitatively measure reaction rates within droplet-confined electrochemical cells. | This review provides historical context for rate enhancement in micro- and nanodroplets, summarizes proposed mechanisms, and highlights recent electrochemical studies using restricted mass transfer to enhance reactions and measure rates. | Specific reactants, products, droplet generation method, solvent, experimental conditions, and detailed mechanisms are not provided in the abstract. | An Electrochemical Perspective on Reaction Acceleration in Microdroplets | Analytical techniques operating at the nanoscale introduce confinement as a tool at our disposal. This review delves into the phenomenon of accelerated reactivity within micro- and nanodroplets. A decade of accelerated reactivity observations was succeeded by several years of fundamental studies aimed at mechanistic enlightenment. Herein, we provide a brief historical context for rate enhancement in and around micro- and nanodroplets and summarize the mechanisms that have been proposed to contribute to such extraordinary reactivity. We highlight recent electrochemical reports that make use of restricted mass transfer to enhance electrochemical reactions and/or quantitatively measure reaction rates within droplet-confined electrochemical cells. A comprehensive approach to nanodroplet reactivity is paramount to understanding how nature takes advantage of these systems to provide life on Earth and, in turn, how to harness the full potential of such systems.
title_abstract | csv_input | Control of Intermediates and Products by Combining Droplet Reactions and Ion Soft‐Landing | Yes | High | Research Article | Combining microdroplet reactions with ion soft-landing for synthetic control of intermediates and products | Accelerated reactions in charged microdroplets followed by mass-selection and soft-landing to react with a reagent on a substrate | Intrinsically neutral and pre-charged reagents | Products at nanomolar scale | Charged microdroplets | Electrospray ionization | Unknown | Unknown | Mass spectrometry with electrospray ionization and ion soft-landing | Yes | Accelerated reactions within microdroplets during electrospray ionization to generate gaseous ionic intermediates in high abundance; partial solvation at droplet surfaces reduces activation barrier | No | Unknown | Partial solvation of reactants at droplet surfaces reduces activation barrier; reactions proceed primarily at surfaces of droplets and thin layers | No | Unknown | Yes | Partial solvation at microdroplet surfaces; reactions at surfaces of droplets and thin layers | Synergy between microdroplet reactions and ion soft-landing allows control of intermediates and products; contrasting reaction pathways between neutral and pre-charged reagents in microdroplets and soft-landed layers; insights into role of partially solvated reagents for increased reaction rates | This study demonstrates a proof-of-concept combining microdroplet reactions (via electrospray) with ion soft-landing to generate and control intermediates and products at nanomolar scale. It investigates reaction pathways of neutral vs. pre-charged reagents, highlighting the role of partial solvation at droplet surfaces in accelerating reactions. | Specific solvents, experimental conditions, and quantitative rate/yield data are not provided in the abstract. | Control of Intermediates and Products by Combining Droplet Reactions and Ion Soft‐Landing | Despite being recognized primarily as an analytical technique, mass spectrometry also has a large potential as a synthetic tool, enabling access to advanced synthetic routes by reactions in charged microdroplets or ionic thin layers. Such reactions are special and proceed primarily at surfaces of droplets and thin layers. Partial solvation of the reactants is usually considered to play an important role for reducing the activation barrier, but many mechanistic details still need to be clarified. In our study, we showcase the synergy between two sequentially applied "preparative mass spectrometry" methods: initiating accelerated reactions within microdroplets during electrospray ionization to generate gaseous ionic intermediates in high abundance, which are subsequently mass-selected and soft-landed to react with a provided reagent on a substrate. This allows the generation of products at a nanomolar scale, amenable to further characterization. In this proof-of-concept study, the contrasting reaction pathways between intrinsically neutral and pre-charged reagents, respectively, both in microdroplets and in layers generated by ion soft-landing are investigated. This provides new insights into the role of partially solvated reagents at microdroplet surfaces for increased reaction rates. Additionally, further insights into reactions of ions of the same polarity under various conditions is obtained.
title_abstract | csv_input | Rapid Identification of Phenolics in Mixtures by Two‐Dimensional Tandem Mass Spectrometry with Microdroplet Accelerated Derivatization Reactions | Yes | High | Research Article | Microdroplet accelerated derivatization for rapid identification of phenolics in mixtures using 2D MS/MS | Triazole click derivatization of phenolic compounds | Phenolic compounds, derivatization reagents (implied for triazole click chemistry) | Derivatized phenolic compounds with diagnostic mass shifts and neutral losses | Charged electrosprayed microdroplets | Electrospray ionization (ESI) | Unknown (not specified in abstract) | Unknown (not specified in abstract) | Two-dimensional tandem mass spectrometry (2D MS/MS) | Yes | Derivatization reactions are accelerated in the charged electrosprayed microdroplets. | No | Unknown | Unknown (not discussed in abstract) | No | Unknown | No | Unknown | Phenolic compounds identified after triazole click derivatization by observing a mass shift of 175 Da on precursor ion axis and neutral loss of 119 Da. Additional NL transitions correlated with substituents. Substituent position information easily diagnosed. Method identifies compounds within 1-2 minutes. | Microdroplet accelerated derivatization coupled with 2D MS/MS enables rapid identification of phenolics in mixtures without chromatographic separation, using diagnostic mass shifts and neutral losses. | Specific reactants, solvent, experimental conditions, and mechanism not provided in abstract. | Rapid Identification of Phenolics in Mixtures by Two‐Dimensional Tandem Mass Spectrometry with Microdroplet Accelerated Derivatization Reactions | Abstract Complex mixtures are typically analyzed by chromatographic separation followed by mass spectrometry. Two‐dimensional tandem mass spectrometry (2D MS/MS) may eliminate the need for separation and therefore significantly reduce analysis time while expanding the information space by recording the intensities of all fragment ions generated from all trapped precursor ions. Additional chemical specificity can be provided by using chemical derivatization. In this study phenolic compounds are identified after triazole click derivatization by the observation of two diagnostic features in the 2D MS/MS data domain, a mass shift of 175 Da on the precursor ion axis and a neutral loss (NL) of 119 Da. Additional NL transitions were highly correlated with particular substituents including carbonyl, ester, amino, and alkyl/phenyl groups. Substituent position information was also easily diagnosed. The derivatization reactions are accelerated in the charged electrosprayed microdroplets. Using this method, members of this single class of compounds can be identified within 1–2 minutes while structural information on the individual compounds is acquired simultaneously.
title_abstract | csv_input | Re‐Imagining Drug Discovery using Mass Spectrometry | Yes | High | Review/Perspective | Drug discovery using mass spectrometry, specifically DESI-MS, with microdroplet chemistry | Reaction screening, small-scale synthesis, bioactivity assessment | Unknown | Drug candidates | Secondary DESI microdroplets | Desorption electrospray ionization (DESI) | Unknown (buffered biological solutions mentioned for analysis) | Unknown | DESI-MS | Yes | Accelerated reactions take place in secondary DESI microdroplets generated from individual reaction mixtures. | No | Unknown | Unique chemistry at droplet interfaces is presented, but no specific mechanism detailed. | No | Unknown | Yes | Unique chemistry at droplet interfaces | DESI can perform reaction screening, scale-up synthesis, and bioactivity assessment sequentially; accelerated reactions occur in microdroplets; DESI allows direct analysis of buffered biological solutions without capillary blockage. | This perspective argues that drug discovery steps (screening, synthesis, bioactivity) can all be performed using DESI-MS, leveraging accelerated reactions in microdroplets and high throughput automation. | Specific reactants, products, conditions, and quantitative data are not provided in the abstract. | Re‐Imagining Drug Discovery using Mass Spectrometry | It is argued that each of the three key steps in drug discovery, (i) reaction screening to find successful routes to desired drug candidates, (ii) scale up of the synthesis to produce amounts adequate for testing, and (iii) bioactivity assessment of the candidate compounds, can all be performed using mass spectrometry (MS) in a sequential fashion. The particular ionization method of choice, desorption electrospray ionization (DESI), is both an analytical technique and a procedure for small-scale synthesis. It is also highly compatible with automation, providing for high throughput in both synthesis and analysis. Moreover, because accelerated reactions take place in the secondary DESI microdroplets generated from individual reaction mixtures, this allows either online analysis by MS or collection of the synthetic products by droplet deposition. DESI also has the unique advantage, amongst spray-based MS ionization methods, that complex buffered biological solutions can be analyzed directly, without concern for capillary blockage. Here, all these capabilities are illustrated, the unique chemistry at droplet interfaces is presented, and the possible future implementation of DESI-MS based drug discovery is discussed.
title_abstract | csv_input | Non‐OH‐driven liquid‐phase chemistry in water microdroplets | Yes | High | Research Article | Non-OH-driven liquid-phase chemistry in water microdroplets under plasma exposure | Decomposition of formate and perfluorooctanoic acid (PFOA) in water microdroplets exposed to radiofrequency glow discharge plasma | Formate, perfluorooctanoic acid (PFOA), triflic acid | Unknown (decomposition products not specified) | Water microdroplets containing organic and fluorinated compounds | Unknown (not specified) | Water | Radiofrequency glow discharge plasma; droplet residence time on the order of milliseconds; He and He + 17% Ar plasmas | Radiofrequency glow discharge plasma setup; in situ hydroxyl (OH)-laser-induced fluorescence measurements | No | Unknown | Yes | >75% decomposition of formate and PFOA achieved; triflic acid unaffected | Conversion independent of OH flux; vacuum UV photons contribute significantly to decomposition for He and He + 17% Ar plasmas | No | Unknown | No | Unknown | Decomposition of formate and PFOA in water microdroplets under plasma is not driven by OH radicals; vacuum UV photons play a significant role; unexpected decomposition trends as a function of droplet residence time | Water microdroplets containing formate, PFOA, or triflic acid were exposed to plasma. Triflic acid remained unaffected, while >75% of formate and PFOA decomposed. OH-LIF measurements confirmed conversion independent of OH flux. Control experiments suggest vacuum UV photons are significant for He and He+Ar plasmas, explaining unexpected decomposition trends. | Products not specified; droplet generation method not mentioned; no acceleration discussion; no interface effect discussion; no theory/computation involved. | Non‐OH‐driven liquid‐phase chemistry in water microdroplets | Abstract Water microdroplets containing organic and fluorinated compounds, such as formate, perfluorooctanoic acid (PFOA) and triflic acid, were exposed to a radiofrequency glow discharge plasma with a droplet residence time on the order of milliseconds. Triflic acid remained unaffected by any plasma condition while &gt;75% decomposition of formate and PFOA could be achieved. In situ hydroxyl (OH)‐laser‐induced fluorescence measurements near the droplets confirmed that the conversion was independent of the OH flux to the droplet. A series of control experiments suggest that the contribution of vacuum UV photons in such decomposition of aqueous compounds can be significant for He and He + 17% Ar plasmas and can also explain unexpected decomposition trends as a function of droplet residence time in the plasma.
title_abstract | csv_input | Reaction acceleration in microdroplet mass spectrometry: Inlet capillary and solvent composition effects | Yes | High | Research Article | Reaction acceleration in microdroplet mass spectrometry | Unknown | Unknown | Unknown | Unknown | Unknown | Unknown | Capillary temperature, microdroplet solvents, and stability of reaction products | Microdroplet mass spectrometry | Yes | Microdroplet MS achieved an acceleration of the reaction, attributed to capillary temperature, microdroplet solvents, and the stability of reaction products. | No | Unknown | Unknown | No | Unknown | No | Unknown | Reaction acceleration in microdroplet MS is influenced by inlet capillary temperature, solvent composition, and product stability. | The study highlights that inlet capillary and solvent system should be considered in microdroplet MS reaction studies. | Specific reaction, reactants, products, droplet type, generation method, and solvent are not specified in the provided text. | Reaction acceleration in microdroplet mass spectrometry: Inlet capillary and solvent composition effects | Microdroplet MS achieved an acceleration of the reaction, which was attributed to capillary temperature, microdroplet solvents, and the stability of reaction products. This finding suggested that the inlet capillary and solvent system should be considered in the study and interpretation of microdroplet MS.
title_abstract | csv_input | Capture and identification of the electrogenerated picosecond intermediates by mass spectrometry | Yes | Medium | Research Article | Electrogenerated transient intermediates capture and identification | Electrochemical generation of nitrenium and oxenium ions | Unknown | Nitrenium ions (R2N+), oxenium ions (R–O+), glycosyl cations | Positively charged microdroplets | Dual-function hybrid ultramicroelectrode/ion emitter | Unknown | Unknown | Mass spectrometry | No | Unknown | No | Unknown | Stabilizing effects of positively charged microdroplets to capture transient intermediates | No | Unknown | Yes | Positively charged microdroplets provide stabilizing effects | First mass spectrometric identification of electrogenerated transient nitrenium and oxenium ions with picosecond lifetimes; direct probing of previously hypothetical glycosyl cations. | This work reports the first mass spectrometric identification of electrogenerated transient nitrenium and oxenium ions, including glycosyl cations, using a dual-function hybrid ultramicroelectrode/ion emitter. The capture is attributed to stabilizing effects of positively charged microdroplets. | Reactants, solvent/medium, experimental conditions, and quantitative data are not specified in the abstract. | Capture and identification of the electrogenerated picosecond intermediates by mass spectrometry | Probing and identification of the reactive intermediates in electrochemical transformations is essential for gaining in-depth insights into their reaction mechanisms. However, due to their extremely short lifetimes, characterizing the electrogenerated transient species remains a significant challenge for currently available techniques. In this work, we report the first mass spectrometric identification of the electrogenerated transient nitrenium ions (R2N+) and oxenium ions (R–O+), whose lifetimes in solutions are as short as picoseconds. This achievement is made possible by the fabrication of a dual-function hybrid ultramicroelectrode/ion emitter, which permits the in-situ generation and rapid transferring of the fleeting intermediates into the gas phase for mass spectrometric analysis. For the first time, a series of previously hypothetical nitrenium/oxenium ions, including the long-sought glycosyl cations, were directly probed using mass spectrometry. Additionally, we also propose a viable mechanism involving the stabilizing effects of the positively charged microdroplets to explain the capture of the transient intermediates.
title_abstract | csv_input | Membranized Coacervate Microdroplets: from Versatile Protocell Models to Cytomimetic Materials | Yes | High | Review | Membranized coacervate microdroplets as protocell models and cytomimetic materials | Membranization of coacervate microdroplets via interfacial self-assembly or droplet-to-vesicle reconfiguration | Coacervate microdroplets, membrane building blocks (molecular amphiphiles, nano/microscale objects, surface reconstruction agents) | Membranized coacervate microdroplets (protocells) | Coacervate microdroplets | Associative phase separation of counter-charged electrolytes | Aqueous | Unknown | Unknown | No | Unknown | No | Unknown | Interfacial self-assembly of surface-active building blocks or coacervate droplet-to-vesicle reconfiguration via auxiliary agents or endogenous transitions | No | Unknown | Yes | Ultralow interfacial tension, broad interfacial width of coacervate/water interface | Membranized coacervate microdroplets exhibit customizable permeability, metabolic-like reactivity, diffusive signaling, and collective operations; applications include prototissue materials for nitric oxide generation and therapeutic protocells with vasoactivity. | This Account reviews strategies for membranizing coacervate microdroplets to create protocell models with cytomimetic behaviors, including interfacial self-assembly and droplet-to-vesicle reconfiguration, and discusses their applications in functional materials. | No quantitative data on reaction rates or yields; no specific experimental conditions or instruments mentioned. | Membranized Coacervate Microdroplets: from Versatile Protocell Models to Cytomimetic Materials | Although complex coacervate microdroplets derived from associative phase separation of counter-charged electrolytes have emerged as a broad platform for the bottom-up construction of membraneless, molecularly crowded protocells, the absence of an enclosing membrane limits the construction of more sophisticated artificial cells and their use as functional cytomimetic materials. To address this problem, we and others have recently developed chemical-based strategies for the membranization of preformed coacervate microdroplets. In this Account, we review our recent work on diverse coacervate systems using a range of membrane building blocks and assembly processes. First, we briefly introduce the unusual nature of the coacervate/water interface, emphasizing the ultralow interfacial tension and broad interfacial width as physiochemical properties that require special attention in the judicious design of membranized coacervate microdroplets. Second, we classify membrane assembly into two different approaches: (i) <i>interfacial self-assembly</i> by using diverse surface-active building blocks such as molecular amphiphiles (fatty acids, phospholipids, block copolymers, protein-polymer conjugates) or nano- and microscale objects (liposomes, nanoparticle surfactants, cell fragments, living cells) with appropriate wettability; and (ii) <i>coacervate droplet-to-vesicle reconfiguration</i> by employing auxiliary surface reconstruction agents or triggering endogenous transitions (<i>self-membranization</i>) under nonstoichiometric (charge mismatched) conditions. We then discuss the key cytomimetic behaviors of membranized coacervate-based model protocells. Customizable permeability is achieved by synergistic effects operating between the molecularly crowded coacervate interior and surrounding membrane. In contrast, metabolic-like endogenous reactivity, diffusive chemical signaling, and collective chemical operations occur specifically in protocell networks comprising diverse populations of membranized coacervate microdroplets. In each case, these cytomimetic behaviors can give rise to functional microscale materials capable of promising cell-like applications. For example, immobilizing spatially segregated enzyme-loaded phospholipid-coated coacervate protocells in concentrically tubular hydrogels delivers prototissue-like bulk materials that generate nitric oxide <i>in vitro</i>, enabling platelet deactivation and inhibition of blood clot formation. Alternatively, therapeutic protocells with <i>in vivo</i> vasoactivity, high hemocompatibility, and increased blood circulation times are constructed by spontaneous assembly of hemoglobin-containing cell-membrane fragments on the surface of enzyme-loaded coacervate microdroplets. Higher-order properties such as artificial endocytosis are achieved by using nanoparticle-caged coacervate protocell hosts that selectively and actively capture guest nano- and microscale objects by responses to exogenous stimuli or via endogenous enzyme-mediated reactions. Finally, we discuss the current limitations in the design and programming of membranized coacervate microdroplets, which may help to guide future directions in this emerging research area. Taken together, we hope that this Account will inspire new advances in membranized coacervate microdroplets and promote their application in the development of integrated protocell models and functional cytomimetic materials.
title_abstract | csv_input | AlphaFlow: autonomous discovery and optimization of multi-step chemistry using a self-driven fluidic lab guided by reinforcement learning | Yes | High | Research Article | Autonomous discovery and optimization of multi-step chemistry using a self-driven fluidic lab with reinforcement learning | Shell-growth of core-shell semiconductor nanoparticles via colloidal atomic layer deposition (cALD) | Unknown (not specified in abstract) | Core-shell semiconductor nanoparticles | Modular microdroplet reactor | Unknown (not specified in abstract) | Unknown (not specified in abstract) | Unknown (not specified in abstract) | AlphaFlow self-driven fluidic lab with modular microdroplet reactor and in-situ spectral monitoring | Yes | Closed-loop autonomous experimentation enables accelerated and material-efficient exploration of large reaction spaces without user intervention. | No | Unknown (not specified in abstract) | Unknown (not specified in abstract) | Yes | Reinforcement learning | No | Unknown (not specified in abstract) | AlphaFlow successfully identified and optimized a novel multi-step reaction route with up to 40 parameters that outperformed conventional sequences for shell-growth of core-shell nanoparticles. | AlphaFlow is a self-driven fluidic lab using reinforcement learning and a modular microdroplet reactor to autonomously discover and optimize multi-step chemistries, demonstrated on cALD shell-growth of core-shell nanoparticles. | Specific reactants, droplet generation method, solvent, experimental conditions, quantitative yields, and mechanism are not provided in the abstract. | AlphaFlow: autonomous discovery and optimization of multi-step chemistry using a self-driven fluidic lab guided by reinforcement learning | Closed-loop, autonomous experimentation enables accelerated and material-efficient exploration of large reaction spaces without the need for user intervention. However, autonomous exploration of advanced materials with complex, multi-step processes and data sparse environments remains a challenge. In this work, we present AlphaFlow, a self-driven fluidic lab capable of autonomous discovery of complex multi-step chemistries. AlphaFlow uses reinforcement learning integrated with a modular microdroplet reactor capable of performing reaction steps with variable sequence, phase separation, washing, and continuous in-situ spectral monitoring. To demonstrate the power of reinforcement learning toward high dimensionality multi-step chemistries, we use AlphaFlow to discover and optimize synthetic routes for shell-growth of core-shell semiconductor nanoparticles, inspired by colloidal atomic layer deposition (cALD). Without prior knowledge of conventional cALD parameters, AlphaFlow successfully identified and optimized a novel multi-step reaction route, with up to 40 parameters, that outperformed conventional sequences. Through this work, we demonstrate the capabilities of closed-loop, reinforcement learning-guided systems in exploring and solving challenges in multi-step nanoparticle syntheses, while relying solely on in-house generated data from a miniaturized microfluidic platform. Further application of AlphaFlow in multi-step chemistries beyond cALD can lead to accelerated fundamental knowledge generation as well as synthetic route discoveries and optimization.
title_abstract | csv_input | Miniaturizing chemistry and biology using droplets in open systems | Yes | High | Review | Open droplet microfluidic systems for chemistry and biology | Combinatorial reactions, droplet analysis, cell culture | Unknown | Unknown | Open droplets (picolitre-to-microlitre scale) | Unknown | Unknown | Open environment, no pumps or tubes needed | Open droplet microfluidic systems | No | Unknown | No | Unknown | Unknown | No | Unknown | No | Unknown | Open droplet microfluidic systems combine compartmentalization and control with accessibility; they allow on-demand droplet manipulation without pumps or tubes; they can be manufactured at scale for clinical research. | This review introduces types of open droplet microfluidic systems, physical concepts, and key applications in combinatorial reactions, droplet analysis, and cell culture. | No specific reaction, acceleration, or quantitative data mentioned; the paper is a general review. | Miniaturizing chemistry and biology using droplets in open systems | Open droplet microfluidic systems manipulate droplets on the picolitre-to-microlitre scale in an open environment. They combine the compartmentalization and control offered by traditional droplet-based microfluidics with the accessibility and ease-of-use of open microfluidics, bringing unique advantages to applications such as combinatorial reactions, droplet analysis and cell culture. Open systems provide direct access to droplets and allow on-demand droplet manipulation within the system without needing pumps or tubes, which makes the systems accessible to biologists without sophisticated setups. Furthermore, these systems can be produced with simple manufacturing and assembly steps that allow for manufacturing at scale and the translation of the method into clinical research. This Review introduces the different types of open droplet microfluidic system, presents the physical concepts leveraged by these systems and highlights key applications.
title_abstract | csv_input | Accelerated and Concerted Aza‐Michael Addition and SuFEx Reaction in Microdroplets in Unitary and High‐Throughput Formats | Yes | High | Research Article | Microdroplet-accelerated organic reactions | Concerted Aza-Michael addition and SuFEx reaction | Amines, SO2F-containing compounds (from Aza-Michael addition) | Sulfonyl fluoride derivatives (SuFEx products) | Charged microdroplets (from electrospray) | Electrospray ionization (ESI) and desorption electrospray ionization (DESI) | Four solvents (not specified in abstract) | Ambient conditions, catalyst-free | High-throughput desorption electrospray ionization (DESI) experiments | Yes | Microdroplet reaction accelerated by a factor of ~10^4 relative to bulk reaction | Yes | Acceleration factor ~10^4 | Superacidic microdroplet surface protonates fluorine to create a good leaving group, assisting SuFEx reaction | No | Unknown | Yes | Superacidic microdroplet surface | Catalyst-free, concerted Aza-Michael addition and SuFEx reaction in microdroplets; acceleration by ~10^4; high-throughput scope characterization | This study reports a catalyst-free, concerted Aza-Michael addition and SuFEx reaction in microdroplets under ambient conditions, with ~10^4 acceleration relative to bulk. The superacidic microdroplet surface is proposed to assist the reaction. The scope was established with 18 amines in four solvents using high-throughput DESI. | Specific solvents and exact acceleration factor for each condition not detailed; mechanism is suggested but not proven computationally. | Accelerated and Concerted Aza‐Michael Addition and SuFEx Reaction in Microdroplets in Unitary and High‐Throughput Formats | The sulfur fluoride exchange (SuFEx) reaction is significant in drug discovery, materials science, and chemical biology. Conventionally, it involves installation of SO<sub>2</sub> F followed by fluoride exchange by a catalyst. We report catalyst-free Aza-Michael addition to install SO<sub>2</sub> F and then SuFEx reaction with amines, both occurring in concert, in microdroplets under ambient conditions. The microdroplet reaction is accelerated by a factor of ～10<sup>4</sup> relative to the corresponding bulk reaction. We suggest that the superacidic microdroplet surface assists SuFEx reaction by protonating fluorine to create a good leaving group. The reaction scope was established by performing individual reactions in microdroplets of 18 amines in four solvents and confirmed using high-throughput desorption electrospray ionization experiments. The study demonstrates the value of microdroplet-assisted accelerated reactions in combination with high-throughput experimentation for characterization of reaction scope.
title_abstract | csv_input | Femtosecond Laser Thermal Accumulation-Triggered Micro-/Nanostructures with Patternable and Controllable Wettability Towards Liquid Manipulating | Yes | Medium | Research Article | Fabrication of liquid manipulating surfaces with patternable and controllable wettability on Polyimide film using femtosecond laser thermal accumulation | Femtosecond laser thermal accumulation engineering to create micro-/nanostructures | Polyimide (PI) film | Liquid manipulating surfaces with tunable wettability from superhydrophilicity (~3.6°) to superhydrophobicity (~151.6°) | Water droplets (for droplet arrays and liquid wells) | Unknown (not specified in abstract) | Water (for droplet manipulation) | Femtosecond laser irradiation with controlled thermal accumulation | Femtosecond laser system | No | Unknown | No | Unknown | Controllable micro-/nanostructures and chemical composition through adjusting local thermal accumulation | No | Unknown | Yes | Wettability (superhydrophilicity to superhydrophobicity) and surface micro-/nanostructures | Wettability of PI film can be tuned from superhydrophilicity (~3.6°) to superhydrophobicity (~151.6°) by adjusting thermal accumulation; three diverse surfaces with patternable and heterogeneous wettability were constructed for water transport, droplet arrays, and liquid wells. | This paper presents a method using femtosecond laser thermal accumulation to fabricate liquid manipulating surfaces on Polyimide film with patternable and controllable wettability, enabling applications such as water transport, droplet arrays, and liquid wells. | The abstract does not specify droplet generation method, experimental conditions in detail, or quantitative reaction rates. Microdroplet relevance is indirect as the surfaces are used for droplet manipulation. | Femtosecond Laser Thermal Accumulation-Triggered Micro-/Nanostructures with Patternable and Controllable Wettability Towards Liquid Manipulating | Versatile liquid manipulating surfaces combining patternable and controllable wettability have recently motivated considerable attention owing to their significant advantages in droplet-solid impacting behaviors, microdroplet self-removal, and liquid-liquid interface reaction applications. However, developing a facile and efficient method to fabricate these versatile surfaces remains an enormous challenge. In this paper, a strategy for the fabrication of liquid manipulating surfaces with patternable and controllable wettability on Polyimide (PI) film based on femtosecond laser thermal accumulation engineering is proposed. Because of its controllable micro-/nanostructures and chemical composition through adjusting the local thermal accumulation, the wettability of PI film can be tuned from superhydrophilicity (~ 3.6°) to superhydrophobicity (~ 151.6°). Furthermore, three diverse surfaces with patternable and heterogeneous wettability were constructed and various applications were successfully realized, including water transport, droplet arrays, and liquid wells. This work may provide a facile strategy for achieving patternable and controllable wettability efficiently and developing multifunctional liquid steering surfaces.
title_abstract | csv_input | Significantly accelerated photochemical and photocatalytic reactions in microdroplets | Yes | High | Research article | Acceleration of photochemical and photocatalytic reactions in microdroplets | Photochemical oxidation and photocatalytic oxidation | Methyl orange, golden orange II, levoglucosan, Fe(III)-oxalate, g-C3N4 | Unknown | Aqueous microdroplets | Unknown | Water | Microdroplet diameter from around 2000 to 100 μm | Simulated Raman scattering microscopy | Yes | Oxidation rates increased up to two orders of magnitude with decreasing microdroplet diameter | Yes | Rate increase up to two orders of magnitude when droplet diameter decreased from ~2000 to 100 μm | Size-dependent air-water interface properties of microdroplets, including interface enrichment and pH alternation | Yes | Theoretical results (unspecified methods) supporting mechanism | Yes | Air-water interface enrichment, pH alternation, size-dependent interface properties | Photochemical and photocatalytic reactions are significantly accelerated in microdroplets; scalability demonstrated; implications for atmospheric photochemistry | This study reports that photochemical and photocatalytic oxidation reactions (methyl orange, golden orange II, levoglucosan) are accelerated up to 100-fold in microdroplets as diameter decreases from 2000 to 100 μm. Acceleration is attributed to air-water interface effects. Scalability is demonstrated. | Droplet generation method not specified; products not listed; theory methods not detailed. | Significantly accelerated photochemical and photocatalytic reactions in microdroplets | Photochemistry and photocatalysis are promising approaches to derive solar energy for solving the global energy and environment crisis. However, some practical aspects remain daunting, mainly due to the slow reaction kinetics, especially for multiphase reactions involving gaseous reactants. Here, we report that the oxidation of methyl orange, golden orange II, and levoglucosan by Fe(III)-oxalate photochemistry and by g-C3N4 photocatalysis can be significantly increased (up to two orders of magnitude) with decreasing microdroplet diameter, from around 2,000 to 100 μm. Using simulated Raman scattering microscopy, we observe strong interface enrichment and pH alternation within the microdroplets. Experimental and theoretical results indicate that the rate increase is mainly caused by the size-dependent air-water interface properties of microdroplets. Furthermore, we demonstrate the scalability of microdroplet photoreactions. This work not only provides an efficient pathway for improving the photochemistry and photocatalysis efficiencies but also shows important implications for atmospheric photochemistry.
title_abstract | csv_input | Aerosol pH and Ion Activities of HSO4– and SO42– in Supersaturated Single Droplets | Yes | High | Experimental and modeling study | Aerosol pH and ion activities in supersaturated single droplets | Sulfate-bisulfate equilibrium | HSO4- | SO42- | Aqueous sodium bisulfate droplets | Aerosol optical tweezers | Water | Highly supersaturated conditions | Ratiometric Raman spectroscopy, aerosol optical tweezers | No | Unknown | Yes | ISORROPIA model deviations: 25% for SO42- and 65% for HSO4- concentrations; up to 1 unit pH difference | Unknown | Yes | Extended Aerosol Inorganics Model (E-AIM), ISORROPIA | No | Unknown | E-AIM reproduces experimental results well; ISORROPIA shows substantial deviations in ion concentrations and pH under acidic conditions. | Developed ratiometric Raman method to measure HSO4-/SO42- equilibrium in single microdroplets; compared with thermodynamic models; found E-AIM accurate, ISORROPIA deviates significantly. | No information on acceleration or interface effects; only one droplet type studied. | Aerosol pH and Ion Activities of HSO<sub>4</sub><sup>–</sup> and SO<sub>4</sub><sup>2–</sup> in Supersaturated Single Droplets | Accurate determination of acidity (pH) and ion activities in aqueous droplets is a major experimental and theoretical challenge for understanding and simulating atmospheric multiphase chemistry. Here, we develop a ratiometric Raman spectroscopy method to measure the equilibrium concentration of sulfate (SO<sub>4</sub><sup>2-</sup>) and bisulfate (HSO<sub>4</sub><sup>-</sup>) in single microdroplets levitated by aerosol optical tweezers. This approach enables determination of ion activities and pH in aqueous sodium bisulfate droplets under highly supersaturated conditions. The experimental results were compared against aerosol thermodynamic model calculations in terms of simulating aerosol ion concentrations, ion activity coefficients, and pH. We found that the Extended Aerosol Inorganics Model (E-AIM) can well reproduce the experimental results. The alternative model ISORROPIA, however, exhibits substantial deviations in SO<sub>4</sub><sup>2-</sup> and HSO<sub>4</sub><sup>-</sup> concentrations and up to a full unit of aerosol pH under acidic conditions, mainly due to discrepancies in simulating ion activity coefficients of SO<sub>4</sub><sup>2-</sup>-HSO<sub>4</sub><sup>-</sup> equilibrium. Globally, this may cause an average deviation of ISORROPIA from E-AIM by 25 and 65% in predicting SO<sub>4</sub><sup>2-</sup> and HSO<sub>4</sub><sup>-</sup> concentrations, respectively. Our results show that it is important to determine aerosol pH and ion activities in the investigation of sulfate formation and related aqueous phase chemistry.
title_abstract | csv_input | Oxidation of Cysteine by Electrogenerated Hexacyanoferrate(III) in Microliter Droplets | Yes | High | Research Article | Chemical reactivity in microdroplets | Catalytic oxidation of cysteine by electrogenerated hexacyanoferrate(III) | Cysteine, electrogenerated hexacyanoferrate(III) | Unknown | Microliter droplets adsorbed on glassy carbon macroelectrodes | Unknown | Water (aqueous droplets) in immiscible 1,2-dichloroethane phase | Droplets placed in immiscible 1,2-dichloroethane phase; cyclic voltammetry, optical microscopy, finite element simulations | Glassy carbon macroelectrodes, cyclic voltammetry, optical microscopy, finite element simulations | Yes | Apparent bimolecular rate constant in microdroplets is larger than in bulk water; rate acceleration observed. | Yes | Apparent bimolecular rate constant (k_c,app) values in microdroplets are larger than in continuous phase; statistical analyses provided. | Reactant adsorption to droplet boundary previously implicated; finite element modeling suggests adsorption to liquid¦liquid interface alone cannot account for observations, implicating kinetics at the boundary or throughout the microliter volume. | Yes | Finite element simulations | Yes | Liquid¦liquid interface; adsorption to droplet boundary; kinetics at the boundary or throughout volume. | Cysteine oxidation by electrogenerated hexacyanoferrate(III) is accelerated in microliter droplets compared to bulk water; adsorption to interface alone cannot explain acceleration. | The study investigates the catalytic oxidation of cysteine by electrogenerated hexacyanoferrate(III) in microliter droplets. Using cyclic voltammetry, optical microscopy, and finite element simulations, they found that the apparent bimolecular rate constant is larger in microdroplets than in bulk water. Finite element modeling suggests that adsorption to the liquid¦liquid interface is not solely responsible for the acceleration, implicating other kinetic factors. | Products not specified; droplet generation method not mentioned; exact rate constant values not provided in abstract. | Oxidation of Cysteine by Electrogenerated Hexacyanoferrate(III) in Microliter Droplets | Chemical reactivity in droplets is often assumed to mimic reactivity in bulk, continuous water. Here, we study the catalytic oxidation of cysteine by electrogenerated hexacyanoferrate(III) in microliter droplets. These droplets are adsorbed onto glassy carbon macroelectrodes and placed into an immiscible 1,2-dichloroethane phase. We combined cyclic voltammetry, optical microscopy, and finite element simulations to quantify the apparent bimolecular rate constant, <i>k</i><sub>c,app</sub>, in microdroplets and bulk water. Statistical analyses reveal that the apparent bimolecular rate constant (<i>k</i><sub>c,app</sub>) values formicrodroplets are larger than those in the continuous phase. Reactant adsorption to the droplet boundary has previously been implicated as the cause of such rate accelerations. Finite element modeling of this system suggests that molecular adsorption to the liquid¦liquid interface cannot alone account for our observations, implicating kinetics of the bimolecular reaction either at the boundary or throughout the microliter volume. Our results indicate that cysteine oxidation by electrogenerated hexacyanoferrate(III) can be accelerated within a microenvironment, which may have profound implications on understanding biological processes within a cell.
title_abstract | csv_input | Competitive Adsorption and Reaction at the Air-Water Interface studied by Iodide Ozonolysis in Microdroplets | Yes | High | Research Article | Multiphase reaction kinetics at air-water interface | Ozonolysis of iodide | Iodide (I-), ozone (O3) | Unknown | Aqueous microdroplets | Quadrupole electrodynamic trap (QET) and single-droplet paper-spray mass spectrometry | Water | pH varied, gas phase ozone concentration [O3] varied, presence of surface-active chlorate ions (ClO3-) | Quadrupole electrodynamic trap (QET), single-droplet paper-spray mass spectrometry | No | Unknown | Yes | Reactive uptake coefficient γ = 2×10-4; kinetics transition from zero to first-order in [I-] with increasing [O3] | Reaction occurs at air-water interface; competitive adsorption of iodide and chlorate at microdroplet surface; kinetic model accounting for reaction, mass-transport, and competitive adsorption | Yes | Kinetic model with analytical expressions for surface concentrations | Yes | Competitive adsorption of iodide and chlorate at air-water interface; surface depletion of ozone and iodide | Iodide ozonolysis kinetics depend on pH and [O3]; reaction occurs at interface; competitive adsorption affects multiphase reaction mechanism; derived analytical expressions predict uptake coefficients | 本研究通过微液滴实验研究了碘化物与臭氧在气-水界面的竞争吸附和反应动力学，发现反应发生在界面，且竞争吸附影响反应机理，并推导了表面浓度解析表达式以预测摄取系数。 | 未明确提及产物信息；未讨论加速效应；部分实验条件（如具体pH值范围）未详细说明。 | Competitive Adsorption and Reaction at the Air-Water Interface studied by Iodide Ozonolysis in Microdroplets | The ozonolysis of iodide in seawater and sea-salt aerosol is a primary sink for ozone in the marine boundary layer and a major source of atmospheric iodine. While the chemical composition of the air/water interface has been shown to influence the overall chemistry in this system, it remains unclear to what extent the reaction occurs at the interface and how non-reactive solutes (i.e., surfactants and other salts) might alter the multiphase reaction mechanism of O3 with I-. Using a quadrupole electrodynamic trap (QET) and single-droplet paper-spray mass spectrometry, we examine the competition between solute adsorption and reaction at the air-water interface by measuring the ozonolysis kinetics of I- in aqueous microdroplets in the presence of surface-active chlorate ions (ClO3-). Iodide consumption kinetics depend upon both pH and the gas phase ozone concentration [O3], with a transition from zero to first-order kinetics (in [I-]) with increasing [O3]. To explain these observations, a kinetic model is constructed that accounts for reaction and mass-transport of both I- and O3 and the competitive adsorption of iodide and chlorate at the microdroplet surface. Under our experimental conditions the reaction occurs at the air-water interface, where significant depletion of both ozone and iodide produces the observed shift from zero to first order kinetics with increasing [O3]. Analytical expressions for surface concentrations are derived to accurately predict the reactive uptake coefficients obtained from experiments (γ = 2×10-4). These predictions are extended over a range of [O3] and [I-] to assess the impact of competitive adsorption on the multiphase reaction mechanism under more dilute reaction conditions.
title_abstract | csv_input | Tuning Ice Nucleation by Mussel-Adhesive Inspired Polyelectrolytes: The Role of Hydrogen Bonding | Yes | High | Research Article | Ice nucleation tuning using catechol-containing polyelectrolytes | Heterogeneous ice nucleation | Water | Ice | Condensed microdroplets on solid surfaces | Evaporation-condensation method in a closed chamber with 100% relative humidity | Ultrapure water (Milli-Q, 18.2 MΩ cm) | Temperature range from -10°C to -22°C, cooling rate 2°C/min; also varied cooling rates; relative humidity 100% | Homemade experimental apparatus with microscope, high-speed camera, and cryostage; Heterodyne-Sum Frequency Generation (HD-SFG) spectroscopy | No | Unknown | Yes | Ice nucleation temperatures: PAH-C: -18.8±0.5°C, PAA-C: -20.1±0.6°C, bPEI-C: -22.1±0.3°C; freezing delay times: PAH-C: 0 min, PAA-C: 2 min, bPEI-C: 5 min at -18°C | Stronger hydrogen bonding between polyelectrolyte functional groups and water molecules leads to lower ice nucleation temperature; charge effects also play a role but hydrogen bonding is dominant for these relatively charged surfaces | No | Unknown | Yes | Hydrogen bonding interactions between polyelectrolyte functional groups and interfacial water molecules; surface charge; grafting degree of catechol derivatives | bPEI-C coating shows the lowest ice nucleation temperature (-22.1°C) and strongest hydrogen bonding; coating is stable up to 30 days in harsh conditions; ice nucleation temperature can be tuned by controlling grafting degree; coating can be applied to various substrates | Catechol-containing polyelectrolytes (CPs) were synthesized and coated on surfaces to tune ice nucleation. The bPEI-C coating exhibited the best ice nucleation suppression due to strong hydrogen bonding with water. The coating is robust and applicable to various substrates. | The abstract does not provide explicit details on acceleration or theory/computation; these fields are marked as Unknown or No based on available information. | Tuning Ice Nucleation by Mussel-Adhesive Inspired Polyelectrolytes: The Role of Hydrogen Bonding | Open AccessCCS ChemistryRESEARCH ARTICLE5 Sep 2022Tuning Ice Nucleation by Mussel-Adhesive Inspired Polyelectrolytes: The Role of Hydrogen Bonding Jing Chen?, Yongkang Wang?, Benjamin Leibauer, Takakazu Seki, Konrad Meister, Yuki Nagata and Mischa Bonn Jing Chen? *Corresponding authors: E-mail Address: [email protected] E-mail Address: [email protected] E-mail Address: [email protected] Department of Chemistry, School of Science, Tianjin University of Science & Technology, Tianjin 300457 Max Planck Institute for Polymer Research, Mainz 55128 , Yongkang Wang? Max Planck Institute for Polymer Research, Mainz 55128 School of Mechanical Engineering, Southeast University, Nanjing 211189 , Benjamin Leibauer Max Planck Institute for Polymer Research, Mainz 55128 , Takakazu Seki Max Planck Institute for Polymer Research, Mainz 55128 , Konrad Meister Max Planck Institute for Polymer Research, Mainz 55128 School of Arts & Sciences, University of Alaska Southeast, Juneau, Alaska 99801 , Yuki Nagata *Corresponding authors: E-mail Address: [email protected] E-mail Address: [email protected] E-mail Address: [email protected] Max Planck Institute for Polymer Research, Mainz 55128 and Mischa Bonn *Corresponding authors: E-mail Address: [email protected] E-mail Address: [email protected] E-mail Address: [email protected] Max Planck Institute for Polymer Research, Mainz 55128 https://doi.org/10.31635/ccschem.022.202202087 SectionsSupplemental MaterialAboutAbstractPDF ToolsAdd to favoritesDownload CitationsTrack Citations ShareFacebookTwitterLinked InEmail Heterogeneous ice nucleation (HIN) on foreign surfaces plays a crucial role across a wide range of environmental and biological processes, and control of HIN is highly desirable. Functionalizing surfaces to control HIN poses interesting scientific challenges and holds great potential for technological impact. Here, we combine the ice nucleation tuning capability of polyelectrolytes with mussel-inspired adhesives to obtain robust surface functionalization with HIN control. We tune ice nucleation by integrating strongly surface-binding catechol derivatives into three different polyelectrolytes via a facile and scalable strategy. Sum-frequency generation (SFG) spectroscopy reveals that the functionalized surface with the lowest ice nucleation temperature (?22.1 °C) exhibits the strongest hydrogen bonding interaction with water molecules. The coating exhibits long-term stability up to 30 days even under harsh conditions such as 5 M salt solution and can be deposited onto various substrates because of its strong adhesion on solid surfaces. Moreover, the precise ice nucleation temperature window can be tuned by controlling the grafting degree of the catechol derivatives. Our study provides a new strategy for tuning ice nucleation and provides a new perspective on understanding the mechanism of ice nucleation at the molecular level by interfacial molecular spectroscopy, which will help in the design and development of anti-ice-nucleation materials. Download figure Download PowerPoint Introduction The undesired formation and accumulation of ice can lead to severe problems in our daily life, ranging from the accelerated deterioration of transmission lines and buildings to the damage of plants, causing economic and energy losses.1–5 The icing of surfaces starts with ice nucleation, followed by growth and propagation6 and adherence to and accumulation on the surface.7,8 Tuning ice nucleation, controlling ice growth and propagation, and reducing ice adhesion are three main strategies for confronting icing problems.9,10 Water freezing at a solid surface is a process of ice nucleation and growth, in which nucleation plays a key role. It is assumed that nucleation occurring at the liquid–solid interface is dominated by heterogeneous nucleation at low supercooling temperatures.11 Heterogeneous ice nucleation (HIN) often starts on foreign surfaces and is governed by surface-inherent properties such as interfacial free energy, interfacial geometry, and lattice match.12 To control ice growth and propagation, hygroscopic materials and structural design are often employed to disturb ice bridging or weaken ice propagation.13,14 If the ice nucleation and propagation cannot be effectively controlled, the ice will become thicker and denser on the surface. Reducing ice adhesion is the last line of defense against ice. There is a growing body of literature that focuses on the reduction of ice adhesion,15–21 with a reduction of ice adhesion to below 10 kPa according to a recent study.22 Such weak adhesion allows ice to be easily shed off from the surface by the action of wind or gravity. However, ice nucleation is the initial and rate-limiting step of the ice formation.23 In this regard, special attention should be given to ice nucleation, especially for tuning HIN. Antifreeze (glyco)proteins (AF(G)Ps) protect a variety of organisms inhabiting subzero environments by efficiently controlling ice growth, and thus have been employed to modify surfaces to control ice nucleation.24–26 Inspired by AF(G)Ps, polypeptides have been designed and synthesized to suppress ice nucleation or retard recrystallization. Yang et al.27 tethered supercharged polypeptides with different surface charges and charge densities onto a surface to regulate ice nucleation, and they attributed the change of ice nucleation temperature on that charged surface to the asymmetric polarization of interfacial water. By mimicking AFPs, Wang designed and engineered self-assembling peptides, which showed moderate inhibition of ice crystal growth and recrystallization owing to the alignment of threonine residues with their intervals matching the ice lattice.28 To immobilize AF(G)Ps or polypeptides onto the surface, pre-functionalization of the substrate is required before it is coated, that is, a special functional group must first be bound on the surface of the substrate, thereby restricting the widespread application of AF(G)Ps due to the complex procedure.29 Therefore, a universal, easily applicable coating that can be applied to various solid surfaces for tuning ice nucleation is highly desired. Fortunately, nature has again provided us with a potential strategy to overcome these challenges. Recently, mussel proteins have attracted much attention because they can strongly stick to virtually any type of substrate with high binding strength via secreting Mytilus edulis foot protein.30,31 Their extraordinary ability to stick to most inorganic and organic surfaces is traced to the high levels of catechol and amine functional groups in the mussel foot protein (mfp, see Figure 1a).32–34 Hong et al.35 indicated that both covalent and non-covalent interactions between the catechol derivatives and substrates are responsible for strong catechol adhesion. Consequently, this biomimetic concept offers a new avenue for constructing coatings for tuning ice nucleation. Figure 1 ¦ (a) Schematic of a mussel anchored by byssal threads and adhesive plaques to a rock and the interfacial location of mfp-5 with a simplified molecular representation of characteristic amine and catechol groups. (b) Synthesis of the CPs. DA and DOPA both contain catechol functional groups and were used as mfp-mimetic small molecules for grafting the polyelectrolytes onto solid surfaces. (c) Schematic representation of the process of the CP coating. Download figure Download PowerPoint Benefiting from the strong adhesive property of catechol derivatives and the diversity of functional groups of polyelectrolytes, we designed a series of catechol-containing polyelectrolytes (CPs). Three different CPs were prepared using an amidation reaction through a facile and green one-step procedure for tuning ice nucleation. Of these three, the surface coated by catechol-containing branched poly(ethylenimine) (bPEI-C) shows good ice nucleation suppression, and it can be applied to various surfaces due to the nonselective adhesion of catechol groups. The range of HIN temperature (TH) could be enlarged after cross-linking by controlling the molar feed ratio between the catechol derivative and polyelectrolyte. Our analysis using surface-specific vibrational spectroscopy reveals that the interactions between functional groups of polyelectrolytes and interfacial water molecules play a key role in tuning ice nucleation for polyelectrolytes. The ice nucleation temperature decreases for stronger interactions between the functional groups of polyelectrolytes and water molecules. In addition, the bPEI-C coating maintains excellent stability under harsh conditions and can be prepared on a large scale, showing excellent application prospects. Experimental Methods Materials and instrumentation All chemicals were obtained from commercial sources and used without further purification. The absorbance spectra of the prepared CPs were obtained using a Cary 60 UV–vis spectrophotometer (Agilent, Santa Clara, California, United States). Fourier transform infrared (FT-IR) spectra were recorded by the attenuated total reflection method with an FT-IR spectrometer (Tensor II, Bruker, Rosenheim, Germany). Proton nuclear magnetic resonance (1H NMR) spectra were recorded at 300 MHz on a Bruker AVANCE III 300 NMR spectrometer. X-ray photoelectron spectroscopy (XPS) was performed on the Thermo Scientific ESCALab 250Xi (Thermos Scientific, Waltham, Massachusetts, United States) using 200 W monochromatic Al Kα radiation. The base pressure in the analysis chamber was approximately 3 × 10?9 mbar. The pass energy was 30 eV. The static contact angle (CA) on the samples was measured at room temperature with a CA System (DataPhysics Instruments OCA35 goniometer, Dataphysics, Stuttgart, Germany). The average CA values were obtained by measuring at five different positions on the same sample. The morphologies of the solid substrates before and after coating by the CPs were obtained by atomic force microscopy (AFM) (NanoWizard 4, JPK Instruments, Berlin, Germany) in the tapping mode. Tapping mode etched silicon probes OTESPA with aluminum reflective coating on the backside of the cantilever were used (cantilever resonance frequencies were approximately 300 kHz; a typical spring constant 26 N m?1). The scan size was 2 μm × 2 μm with 512 × 512 pixels. Synthesis of catechol-containing PAH, PAA, and bPEI Synthesis of PAA-C An aqueous solution of poly(acrylic acid) (PAA; 1.2 g of a 35 wt % solution) was diluted with 0.1 M phosphate-bufferred solution (PBS) (30 mL). Then 115.0 mg 1-Ethyl-3-(3-dimethyllaminopropyl)carbodiimide hydrochloride (EDC·HCl) and 69.1 mg N-Hydroxysuccinimide (NHS) was added to the above solution. Then, 113.8 mg dopamine (DA) hydrochloride was added. The reaction solution was adjusted to pH 5.0 with 1.0 M NaOH and HCl and stirred for 24 h under N2 gas protection. Synthesis of PAH-C and bPEI-C 3-(3,4-dihydroxyphenyl) propionic acid (DOPA; 109.3 mg) was dissolved in 0.1 M PBS (50 mL) followed by EDC·HCl (115.0 mg) and NHS (69.1 mg). The solution was stirred for 2 h. The poly(allylamine) (PAH; 1.7 g of a 20 wt % solution) or bPEI (360 mg) was dissolved in 0.1 M PBS (30 mL) and then added to the above solution, and the reaction solution was adjusted to pH 5.0 with 1.0 M NaOH and HCl and stirred for 24 h. The resultant mixture was dialyzed by a regenerated cellulose membrane (molecular weight cut-off = 3500) in deionized water. The final conjugates were lyophilized. The construction of coating on the solid substrates The CPs were dissolved in deionized water at a concentration of 1 mg/mL. Then the pH was adjusted to 8.0 with 1M NaOH and HCl. The cleansed substrates were incubated in the above solution for 6 h. Then the solid substrates were removed, rinsed with ultrapure water, and dried under a stream of nitrogen gas. Characterization The ice nucleation temperatures and freezing delay time on CP-coated surfaces were performed by a homemade experimental apparatus with a microscope coupled with a high-speed camera and a cryostage, as described elsewhere.27,36 Our Im χ eff ( 2 ) spectra were measured using Heterodyne-Sum Frequency Generation (HD-SFG) spectroscopy at ssp polarization combination, where ssp denotes s-polarized sum-frequency generation (SFG), s-polarized visible, and p-polarized IR beams. Further details about ice nucleation measurement and SFG measurement can be found in the Supporting Information. Results and Discussion Synthesis and characterization of CPs and CP-coated surfaces Inspired by the strong adhesion due to the catechol and amine groups in mfps (Figure 1a), DA and DOPA were used as mfp-mimetic small molecules and were grafted to PAA, PAH, and bPEI, respectively ( Supporting Information Figure S1). As seen in Figure 1b, three types of CPs were synthesized by the conjugation of catechol derivatives with polyelectrolytes via an amidation reaction between amino and carboxyl groups under mild synthetic conditions. The resulting catechol-grafted polymers were denoted as PAH-C, PAA-C, and bPEI-C. The successful introduction of the DA or DOPA into polyelectrolytes was evidenced by UV–vis spectroscopy, FT-IR, and 1H-NMR analysis (see Supporting Information Figure S2).37–39 Figure 1c illustrates the fabrication procedure of the CP coating. First, CPs were dissolved in water, and cleaned silicon wafers were immersed in the solution. CP-coated surfaces were obtained after incubation for a few hours due to the strong adhesion of the catechol groups.40 XPS was utilized to characterize the surface composition. A new peak of the N 1s on the PAA-C coated surface and intense N 1s peak on PAH-C- and bPEI-C-coated surfaces indicated that CPs were successfully deposited on the silicon wafer surface ( Supporting Information Figure S3). AFM measurements shown in Supporting Information Figure S4 revealed a root mean square roughness of the CP-coated surfaces of less than 3 nm, exhibiting relatively homogeneous and smooth surfaces. After coating with the CPs, we found that the static contact angle on the PAA-C coated surface was lower than that of the PAH-C coated surface ( Supporting Information Figure S5). But the bPEI-C coated surface had the lowest water contact angle, which indicates a better affinity between the amino groups and the water molecules due to the highly branched structure of bPEI. Ice nucleation The ice nucleation temperature was determined by measuring the freezing temperatures of condensed microdroplets on CP-modified surfaces in a homebuilt closed cell to avoid possible extraneous effects. We placed a macrodroplet of ultrapure water (Milli-Q, 18.2MΩ cm) at the edge of the sample surface in a closed chamber with a relative humidity of 100%. Then, many microdroplets appeared on the CP-modified surfaces via an evaporation–condensation process ( Supporting Information Figure S6). Afterward, the nucleation temperature of the condensed microdroplets was recorded as the sample surface temperature was lowered. This evaporation–condensation method is widely used to investigate the effect of solid surfaces on ice nucleation.24,39,41,42 Figure 2a shows the change of morphology and opacity of water microdroplets condensed onto the PAH-C (top), PAA-C (middle), and bPEI-C (bottom) modified surfaces with decreasing temperature. For temperatures down to ?10 °C, water microdroplets remained in the liquid state on all CP-coated surfaces. As the temperature dropped below ?19 °C, most of the water microdroplets on the PAH-C coated surface suddenly changed in opacity, and the edges of the microdroplets changed their shape, reflecting ice nucleation.27 Although the ice nucleation is slower than the other stages in the icing process, the rapid growth results in the quasi-immediate freezing of water microdroplets upon the formation of ice nuclei.43 Such ice nucleation does not occur until temperatures drop below ?20 and ?22 °C for microdroplets on the PAA-C and bPEI-C modified surfaces, respectively. Figure 2 ¦ (a) Optical microscopy images of water microdroplets condensed onto the CP-modified silicon wafers. The red arrow indicates a drop in temperature from ?10 to ?22 °C. As the temperature decreases, the PAH-C coated surface freezes first, followed by PAA-C, and bPEI-C coated surfaces. Cooling rate: 2 °C min?1; Scale bar: 100 μm. (b) Temperatures of ice nucleation of condensed microdroplets and single macrodroplets on the CP-modified surfaces. (c) Cooling rate dependence of ice nucleation temperature on CP-modified surfaces. (d) The freezing process of a water droplet on the bPEI-C-coated surface. Scale bar: 100 μm. (e) Illustration of the icing process on the bPEI-C coated surface. The error bars represent one standard deviation of uncertainty. Download figure Download PowerPoint The average ice nucleation temperatures for condensed microdroplets and single macrodroplets are summarized in Figure 2b with a cooling rate of 2 °C min?1. The freezing temperatures for condensed microdroplets on the PAH-C, PAA-C, and bPEI-C coated surfaces are ?18.8 ± 0.5 °C, ?20.1 ± 0.6 °C, and ?22.1 ± 0.3 °C, respectively. Previously, Zhang et al.44 immobilized short peptides onto surfaces as an anti-icing coating for the first time, and the freezing temperature was reduced to ?16.3 °C, which is higher than that of the CP-coated surface in our study. Though supercharged polypeptides exhibited the same performance on tuning ice nucleation with the lowest freezing temperature of ?22.8 ± 0.6 °C, easier synthesis and lower toxicity make the CPs more attractive for potential practical application, such as food storage and cryopreservation of cells and tissues.27 To verify the data obtained with microdroplets, we also investigated the freezing of single macroscopic droplets on CP-coated surfaces, recording more than 200 independent freezing events. The ice nucleation temperature on CP-coated surfaces resembled a Gaussian distribution, as shown in Supporting Information Figure S7. In situ optical microscopic observation of macrodroplets showed a significant difference in freezing temperatures on the different CP-coated surfaces. The freezing temperatures of macrodroplets on the PAH-C, PAA-C, and bPEI-C coated surfaces displayed the same trend as that of the microdroplets. The average freezing temperature of macrodroplets was slightly lower than that of the condensed microdroplets, which can be rationalized by the presence of a temperature gradient when a cooling stage cools down macroscopic droplets.27 Though the ice nucleation temperature decreased with increasing cooling rate, it showed the same trend of ice nucleation temperature for CP-coated surfaces with different cooling rates, that is, TH,PAH-C > TH,PAA-C > TH,bPEI-C (Figure 2c). When the cooling rate is too fast, the TH would be affected due to the heat transfer effect,45 providing a reasonable explanation for the observed cooling-rate dependence of the ice nucleation temperature, which agrees with previous reports.46 To investigate icing process on the CP-coated surfaces, a high-speed camera was employed to record the changes from water to ice on the bPEI-C coated surface. Then, we extracted sequential images of the bPEI-C modified surfaces before and after freezing. As shown in Figure 2d, the ice nucleation initiated at the liquid–solid interface, highlighted by the red circle. Then ice nuclei grew along the liquid–solid interface, followed by upward ice growth until the droplet was completely which is in Figure CP-coated surfaces lead to different HIN due to different interfacial which has been observed for microdroplets and single It has been that ice nucleation is on a charged surface, it is on a charged This agrees with the we obtained on charged PAH-C and charged The ice nucleation temperature on the bPEI-C-coated surface was the lowest the three CP-coated surfaces, the PAH-C and bPEI-C have the same charge properties and functional groups. Further analysis showed that the effect of the CP on ice nucleation was ( Supporting Information Figure A lower ice nucleation temperature a stronger interaction between the CP-coated surface and the water the water molecules from in an In to interactions between water molecules and or groups in CPs also play a To this the interfacial water structure at the interface was by measuring the Im χ eff ( 2 ) spectra in the mode using The for measurement is shown in Figure The measured Im χ eff ( 2 ) spectra for CPs in contact with 1 and 100 are shown in Figure The Im χ eff ( 2 ) showed a for PAA-C, which was to the of the groups of water The was that the groups were up to the with the that PAA-C is For both PAH-C and were because they have a charged surface. Figure 3 ¦ (a) Schematic of the SFG PAH-C, PAA-C, and bPEI-C were coated on optical substrates for SFG (b) Im spectra of water molecules at the interface for 1 and 100 solution. (c) Im spectra of water molecules at the interface for 1 and 100 solution. (d) of of for CPs in contact with 100 solution. Download figure Download PowerPoint The difference between the Im χ eff ( 2 ) spectra at the different the charge of the The Im χ eff ( 2 ) spectra ( Im χ eff ( 2 ) are displayed in Figure For PAA-C, the of Im χ eff ( 2 ) is for both PAH-C and the Im χ eff ( 2 ) are Such difference that the interaction between CPs and water molecules is weak because be into the and then the CP surface (Figure In this the Im χ eff ( 2 ) spectra for different CPs are dominated by the from the interfacial Figure ¦ (a) delay of ice nucleation measured at °C on CP-coated surfaces. (b) The of ice nucleation temperature on the bPEI-C coated surface before and after in water and in 5 M solution for up to 30 (c) Ice nucleation temperature on the bPEI-C coated silicon coated silicon and of ice nucleation temperature before and after coating on and with (d) Schematic representation of procedure for fabrication of CPs coating. The error bars represent one standard deviation of uncertainty. Download figure Download PowerPoint By the Im χ eff ( 2 ) spectra for different CPs measured at 100 we found that the frequencies of the were as in Figure The frequencies were and for PAH-C, PAA-C, and bPEI-C coated surfaces, respectively. A higher hydrogen bonding between water molecules and CPs, and For the was the the strongest hydrogen bonding water from to when the sample is down to lower As the TH for PAH-C coated surface with the lowest of of interfacial water and the hydrogen bonding we for these relatively charged surfaces, hydrogen bonding interactions than charge the ice nucleation for polyelectrolytes. The formation of ice was by strong hydrogen bonding interaction and by weak hydrogen bonding The ability of CPs to tune the ice nucleation was by measuring the delay time of ice nucleation which was the from the time of a supercooling to the time of ice nucleation to As shown in Figure the delay time was different on the different CP-coated surfaces, for water on the PAH-C surface after the water drop not until and on the PAA-C and bPEI-C surfaces, respectively. The trend of of water droplets on different CP-coated surfaces shows the of (bPEI-C) > > which is with the freezing temperature obtained from TH (see Figure with the above experimental To the stability of the bPEI-C the silicon wafers by bPEI-C were in the water, and solution with a concentration of 5 M for up to 30 days (Figure Then they were and rinsed with ultrapure water and dried with high nitrogen for measuring the ice nucleation temperature. We found the ice nucleation temperatures for the bPEI-C-coated surface after to these harsh conditions from the prepared excellent stability due to the strong adhesion of the bPEI-C which was by To further the window of ice nucleation temperature, we the molar feed ratio between bPEI and DOPA from to as and then was added to the cross-linking (see Supporting Information Figure was used as an group to the bPEI onto different substrates and as the to the bPEI via It has been that are of water in the of polyelectrolytes, that is, water and water, and the of types of water can be via cross-linking the polyelectrolytes for tuning ice nucleation according to our previous we the ice nucleation temperature of the coated surface and found that it was decreased to a of °C. Moreover, to investigate the of the CP we the ice nucleation temperatures for three types of solid surfaces before and after coating with and typical daily materials. Figure the between the coated surfaces and surfaces. For the coated surfaces, the ice nucleation temperatures were the ice nucleation temperature is independent of Moreover, lower ice nucleation temperature on the coated surface the coating a range of materials for ice nucleation along with a facile and scalable procedure is to the of anti-ice-nucleation materials. In our the CPs are and and they can to virtually all types of substrates because of the strong adhesion of the catechol make it for As a is for various solid we the with solution (Figure and the
title_abstract | csv_input | Examining Microdroplet Characteristics of Electrospray Electric Precipitation for Direct and Indirect Voltage Application Methods | Yes | High | Experimental study | Microdroplet generation characteristics in electrospray electric precipitation | Electrospray electric precipitation | Unknown | Unknown | Charged microdroplets | Electrospray | Unknown | Direct and indirect voltage application methods | Visualization device, high-magnification camera, ImageJ software | No | Unknown | Yes | Size and number of microdroplets analyzed via ImageJ | Unknown | No | Unknown | No | Unknown | Comparative analysis of microdroplet generation characteristics for direct and indirect charging methods | 本研究通过可视化装置和高倍相机，比较了电喷雾电除尘中直接和间接充电方法产生的微液滴尺寸和数量。 | 摘要未提及反应物、产物、溶剂、机理、界面效应等细节。 | Examining Microdroplet Characteristics of Electrospray Electric Precipitation for Direct and Indirect Voltage Application Methods | Dust and fine dust exist in various forms and can lead to various problems such as dust explosion and air pollution. To reduce them, recently, research on electrospray electric precipitation, among various dust collection methods, has been actively conducted. In this study, comparative analysis experiments were performed on microdroplet generation characteristics for direct and indirect charging methods of electrospray electric precipitation. A visualization device was fabricated to generate microdroplets, and microdroplets were photographed with a high-magnification camera according to each charging method. The size and number of microdroplets were then analyzed via ImageJ software.
title_abstract | csv_input | Impact of e-Liquid Composition, Coil Temperature, and Puff Topography on the Aerosol Chemistry of Electronic Cigarettes | Yes | Medium | Research Article | E-cigarette aerosol chemistry | Aerosol formation and carbonyl degradation | Propylene glycol (PG), vegetable glycerin (VG), nicotine | Aerosol mass, carbonyl degradation products (e.g., acrolein) | Aerosol droplets | Heating coil in e-cigarette device | PG/VG mixture | Coil temperature 315-510 °F (157-266 °C), puff duration 2-4 s, PG:VG ratio 100:0-0:100 | Liquid chromatography high-resolution mass spectrometry, gas chromatography, in situ chemical ionization mass spectrometry, gravimetry | No | Unknown | Yes | Aerosol mass and carbonyl degradation products increased with higher coil temperature and puff duration, decreased with increasing VG fraction; acrolein increased with VG; PG consumed faster than VG; at 375 °F, 30:70 PG:VG becomes almost entirely VG when 60-70% e-liquid remains | Heat-induced dehydration mechanism dominates carbonyl formation, radical reactions also play a role | No | Unknown | No | Unknown | PG and VG are major constituents (>99%); PG almost entirely in gas phase, VG has sizable particle component; nicotine only in particle phase; carbonyl formation increases with temperature and puff duration; acrolein increases with VG; PG consumed faster than VG, enriching VG and increasing acrolein exposure over time | This study investigates how e-liquid composition, coil temperature, and puff duration affect e-cigarette aerosol chemistry, finding that higher temperature and longer puffs increase aerosol mass and carbonyls, while higher VG reduces carbonyls except acrolein; PG is consumed faster, leading to VG enrichment and increased acrolein exposure. | The paper does not explicitly mention microdroplet acceleration or interface effects; relevance to microdroplet chemistry is indirect as it studies aerosol droplets from e-cigarettes. | Impact of e-Liquid Composition, Coil Temperature, and Puff Topography on the Aerosol Chemistry of Electronic Cigarettes | E-cigarette aerosol is a complex mixture of gases and particles with a composition that is dependent on the e-liquid formulation, puffing regimen, and device operational parameters. This work investigated mainstream aerosols from a third generation device, as a function of coil temperature (315-510 °F, or 157-266 °C), puff duration (2-4 s), and the ratio of propylene glycol (PG) to vegetable glycerin (VG) in e-liquid (100:0-0:100). Targeted and untargeted analyses using liquid chromatography high-resolution mass spectrometry, gas chromatography, in situ chemical ionization mass spectrometry, and gravimetry were used for chemical characterizations. PG and VG were found to be the major constituents (>99%) in both phases of the aerosol. Most e-cigarette components were observed to be volatile or semivolatile under the conditions tested. PG was found almost entirely in the gas phase, while VG had a sizable particle component. Nicotine was only observed in the particle phase. The production of aerosol mass and carbonyl degradation products dramatically increased with higher coil temperature and puff duration, but decreased with increasing VG fraction in the e-liquid. An exception is acrolein, which increased with increasing VG. The formation of carbonyls was dominated by the heat-induced dehydration mechanism in the temperature range studied, yet radical reactions also played an important role. The findings from this study identified open questions regarding both pathways. The vaping process consumed PG significantly faster than VG under all tested conditions, suggesting that e-liquids become more enriched in VG and the exposure to acrolein significantly increases as vaping continues. It can be estimated that a 30:70 initial ratio of PG:VG in the e-liquid becomes almost entirely VG when 60-70% of e-liquid remains during the vaping process at 375 °F (191 °C). This work underscores the need for further research on the puffing lifecycle of e-cigarettes.
title_abstract | csv_input | Electrostatic Potential Field Effects on Amine Macrocyclizations within Yoctoliter Spaces: Supramolecular Electron Withdrawing/Donating Groups | Yes | Medium | Research Article | 静电势场对限域空间内胺大环化反应的影响 | 胺的大环化反应（14-溴十四烷-1-胺的环化） | 14-溴十四烷-1-胺 | 环化产物（具体未明确） | 水微滴（water microdroplets）作为背景提及，但主要研究的是超分子胶囊内的yoctoliter空间 | Unknown | 水（微滴背景）和超分子胶囊内的yoctoliter空间 | 在带正电和负电的超分子胶囊内进行，并添加外源盐以调节静电势场；进行了Eyring分析 | Unknown | Yes | 静电势场的衰减会显著减慢反应速率；带正电和负电的胶囊表现出类似的环化速率，但衰减EPF后反应变慢 | Yes | 提供了环化反应的速率和活化热力学参数（Eyring分析），但具体数值未在摘要中给出 | 胶囊的行为类似于共价连接的给电子/吸电子基团，通过移动活化复合物和过渡态中的电子密度和电荷来偏离理想的SN2机制；理想中性宿主内的SN2机制因缺乏对过渡态的溶剂化而相对困难 | Uncertain | Unknown | Yes | 胶囊外表面结合的外源盐离子可衰减静电势场，从而影响反应 | 带正电和负电的超分子胶囊内的环化速率相似，但衰减静电势场会显著减慢反应；胶囊起到类似电子给体/受体的作用，影响SN2机制 | 本研究利用带电荷的超分子胶囊（yoctoliter空间）研究静电势场对胺大环化反应的影响，发现静电势场对反应速率有显著调控作用，衰减EPF会减慢反应，胶囊行为类似共价电子基团。 | 摘要中未明确微滴生成方法、具体仪器、理论计算方法等细节；微滴仅作为背景提及，主要研究体系是超分子胶囊 | Electrostatic Potential Field Effects on Amine Macrocyclizations within Yoctoliter Spaces: Supramolecular Electron Withdrawing/Donating Groups | The central role of Coulombic interactions in enzyme catalysis has inspired multiple approaches to sculpting electrostatic potential fields (EPFs) for controlling chemical reactivity, including ion gradients in water microdroplets, the tips of STMs, and precisely engineered crystals. These are powerful tools because EPFs can affect all reactions, even those whose mechanisms do not involve formal charges. For some time now, supramolecular chemists have become increasingly proficient in using encapsulation to control stoichiometric and catalytic reactions. However, the field has not taken advantage of the broad range of nanocontainers available to systematically explore how EPFs can affect reactions within their inner-spaces. With that idea in mind, previously, we reported on how positively and negatively charged supramolecular capsules can modulate the acidity and reactivity of thiol guests bound within their inner, yoctoliter spaces (Cai, X.; Kataria, R.; Gibb, B. C. <i>J. Am. Chem. Soc</i>. <b>2020</b>, <i>142</i>, 8291-8298; Wang, K.; Cai, X.; Yao, W.; Tang, D.; Kataria, R.; Ashbaugh, H. S.; Byers, L. D.; Gibb, B. C. <i>J. Am. Chem. Soc.</i> <b>2019</b>, <i>141</i>, 6740-6747). Building on this, we report here on the cyclization of 14-bromotetradecan-1-amine inside these yoctoliter containers. We examine the rate and activation thermodynamics of cyclization (Eyring analysis), both in the absence and presence of exogenous salts whose complementary ion can bind to the outside of the capsule and hence attenuate its EPF. We find the cyclization rates and activation thermodynamics in the two capsules to be similar, but that for either capsule attenuation of the EPF slows the reaction down considerably. We conclude the capsules behave in a manner akin to covalently attached electron donating/withdrawing groups in a substrate, with each capsule enforcing their own deviations from the idealized S<sub>N</sub>2 mechanism by moving electron density and charge in the activated complex and TS, and that the idealized S<sub>N</sub>2 mechanism inside the theoretical neutral host is relatively difficult because of the lack of solvation of the TS.
title_abstract | csv_input | The Air–Water Interface of Water Microdroplets Formed by Ultrasonication or Condensation Does Not Produce H2O2 | Yes | High | Experimental study | H2O2 production in water microdroplets | H2O2 formation | Water (H2O) | Hydrogen peroxide (H2O2) | Condensed water microdroplets | Condensation via heating water (50-70 °C) and ultrasonic humidification | Water | Heating water 50-70 °C; ultrasonic humidification; droplet size and substrate wettability varied | Unknown | No | Unknown | Yes | H2O2 concentration below detection limit (≥0.25 μM) for heating method; ~1 μM for ultrasonic humidification | Ultrasonic humidifiers contribute to H2O2 production, not droplet interfacial effects | No | Unknown | Yes | Air-water interface; ultrahigh electric fields; droplet size and interfacial area | H2O2 production in condensed microdroplets from heating water is below detection limit; ultrasonic humidification introduces H2O2, not interfacial effects | The study shows that H2O2 detected in water microdroplets condensed via ultrasonic humidification originates from the humidifier, not from the air-water interface. Droplets condensed from heated water (50-70 °C) show no detectable H2O2. | Detection limit is 0.25 μM; exact mechanism of H2O2 generation by ultrasonic humidifier not specified | The Air–Water Interface of Water Microdroplets Formed by Ultrasonication or Condensation Does Not Produce H<sub>2</sub>O<sub>2</sub> | Recent reports on the production of hydrogen peroxide (H<sub>2</sub>O<sub>2</sub>) on the surface of condensed water microdroplets without the addition of catalysts or additives have sparked significant interest. The underlying mechanism is thought to be ultrahigh electric fields at the air-water interface; smaller droplets present larger interfacial areas and produce higher (detectable) H<sub>2</sub>O<sub>2</sub> yields. To gain insights into this phenomenon, we performed condensation experiments and quantified H<sub>2</sub>O<sub>2</sub> formation as a function of the vapor source. Specifically, we compared the H<sub>2</sub>O<sub>2</sub> concentration in water microdroplets condensed from the vapor realized via (i) heating water in the range of 50-70 °C and (ii) ultrasonic humidification (as exploited in the original report). Experimental results revealed that the H<sub>2</sub>O<sub>2</sub> level inside water microdroplets condensed via heating water was below our detection limit (≥0.25 μM), regardless of the droplet size or the substrate wettability. In contrast, water droplets condensed via ultrasonic humidification contained significantly higher (～1 μM) H<sub>2</sub>O<sub>2</sub> concentrations. We conclude that the ultrasonic humidifiers contribute to H<sub>2</sub>O<sub>2</sub> production, not droplet interfacial effects.
title_abstract | csv_input | Acid Catalysis with Alkane/Water Microdroplets in Ionic Liquids | Yes | High | Research Article | Acid catalysis in ionic liquids via microdroplet formation | Alkylation of phenol | Phenol, n-alkanes (or water) | Alkylated phenol | Homogeneous, self-stabilized, surfactant-free microdroplets | Spontaneous generation upon addition of n-alkanes or water to ionic liquid | Ionic liquid (organic cation + perfluorinated anion) | Millimolar amounts of n-alkanes; water generates microdroplets ca. 3 μm; extremely mild and simple protocol, no external additive or ionic liquid degradation | Unknown | Yes | Microdroplets enable sufficient ion charge separation to release innate acidity of ionic liquid, catalyzing alkylation of phenol under mild conditions. | No | Unknown | Microdroplet formation causes ion charge separation, releasing innate acidity of ionic liquid (Brønsted acidity for water microdroplets, Lewis acidity for alkane microdroplets). | No | Unknown | Yes | Microdroplet interface leads to charge separation and enhanced acidity. | Millimolar n-alkanes generate microdroplets (1-5 μm) in ionic liquids, releasing innate acidity and catalyzing phenol alkylation without additives. Water also forms microdroplets (ca. 3 μm) and catalyzes Brønsted acid reactions. | This study demonstrates that adding small amounts of n-alkanes or water to ionic liquids spontaneously forms surfactant-free microdroplets, which enhance acidity and enable acid catalysis (e.g., phenol alkylation) under mild conditions. | Quantitative rate/yield data and specific instruments are not provided in the abstract. | Acid Catalysis with Alkane/Water Microdroplets in Ionic Liquids | Ionic liquids are composed of an organic cation and a highly delocalized perfluorinated anion, which remain tight to each other and neutral across the extended liquid framework. Here we show that <i>n</i>-alkanes in millimolar amounts enable a sufficient ion charge separation to release the innate acidity of the ionic liquid and catalyze the industrially relevant alkylation of phenol, after generating homogeneous, self-stabilized, and surfactant-free microdroplets (1-5 μm). This extremely mild and simple protocol circumvents any external additive or potential ionic liquid degradation and can be extended to water, which spontaneously generates microdroplets (<i>ca</i>. 3 μm) and catalyzes Br?nsted rather than Lewis acid reactions. These results open new avenues not only in the use of ionic liquids as acid catalysts/solvents but also in the preparation of surfactant-free, well-defined ionic liquid microemulsions.
title_abstract | csv_input | Microdroplet Mass Spectrometry Enables Extremely Accelerated Pepsin Digestion of Proteins | Yes | High | Research Article | Accelerated enzymatic digestion in microdroplets | Pepsin digestion of proteins | Cytochrome c, RocC, pepsin | Digested protein fragments | Charged microdroplets | Electrosonic spray ionization (ESSI) | Low pH solution | Low pH, millisecond time scale | Electrosonic spray ionization mass spectrometry (ESSI-MS) | Yes | Rates exceed bulk phase by more than a million times; ultrarapid digestion at millisecond time scale | No | Unknown | Unknown | No | Unknown | No | Unknown | Enzymatic protein cleavage occurs almost exclusively within the spray at millisecond time scale, not prior to microdroplet generation. | Microdroplet mass spectrometry using ESSI enables extremely accelerated pepsin digestion of proteins (cytochrome c and RocC) at low pH, with reaction acceleration exceeding bulk by over a million times. Control experiments confirm cleavage occurs within the spray. | Quantitative rate/yield data and mechanistic details not provided in abstract. | Microdroplet Mass Spectrometry Enables Extremely Accelerated Pepsin Digestion of Proteins | In microdroplets, rates of chemical or biomolecular reactions can exceed those in the bulk phase by more than a million times. As electrospray ionization-based mass spectrometry (MS) involves the formation of charged microdroplets, reaction acceleration and online MS monitoring of reaction products can readily be performed at the same time. We investigated accelerated enzymatic reactions in microdroplets and focused on the proteolytic enzyme pepsin. Electrosonic spray ionization (ESSI) was utilized for developing the ultrarapid pepsin in-spray digestion of two different proteins, cytochrome <i>c</i> and RocC, at low pH values. The optimization of the protein digestion aimed at achieving maximum sequence coverage for the analyzed proteins. Furthermore, carefully designed control experiments allowed us to unambiguously prove that enzymatic protein cleavage almost exclusively occurs within the spray at a millisecond time scale and not prior to microdroplet generation.
title_abstract | csv_input | Geminate labels programmed by two-tone microdroplets combining structural and fluorescent color | Yes | High | Research article | Anti-counterfeiting labels using fluorescent cholesteric liquid crystal microdroplets | Unknown | Unknown | Geminate labels with reflective and fluorescent patterns | Fluorescent cholesteric liquid crystal microdroplets (two-tone inks) | Capillary microfluidic technique | Unknown | Unknown | Capillary microfluidic device | No | Unknown | No | Unknown | Unknown | No | Unknown | No | Unknown | Designed geminate labels by programming fluorescent cholesteric liquid crystal microdroplets; microdroplets fabricated by capillary microfluidic technique; labels carry distinct information in reflective and fluorescent states. | 该论文提出了一种通过编程荧光胆甾相液晶微液滴（双色调墨水）来设计双生标签的策略，微液滴由毛细管微流控技术制备，标签在反射和荧光状态下携带不同但完整的信息，用于防伪技术。 | 摘要中未提及反应物、产物、反应条件、加速效应、定量信息、机理、理论计算及界面效应等细节。 | Geminate labels programmed by two-tone microdroplets combining structural and fluorescent color | Creating a security label that carries entirely distinct information in reflective and fluorescent states would enhance anti-counterfeiting levels to deter counterfeits ranging from currencies to pharmaceuticals, but has proven extremely challenging. Efforts to tune the reflection color of luminescent materials by modifying inherent chemical structures remain outweighed by substantial trade-offs in fluorescence properties, and vice versa, which destroys the information integrity of labels in either reflection or fluorescent color. Here, a strategy is reported to design geminate labels by programming fluorescent cholesteric liquid crystal microdroplets (two-tone inks), where the luminescent material is 'coated' with the structural color from helical superstructures. These structurally defined microdroplets fabricated by a capillary microfluidic technique contribute to different but intact messages of both reflective and fluorescent patterns in the geminate labels. Such two-tone inks have enormous potential to provide a platform for encryption and protection of valuable authentic information in anti-counterfeiting technology.
title_abstract | csv_input | Proliferating coacervate droplets as the missing link between chemistry and biology in the origins of life | Yes | High | Research article | Origins of life, prebiotic chemistry, coacervate droplets | Peptide generation and self-assembly into droplets, growth-division cycle | Amino acid thioesters (prebiotic monomers) | Oligopeptides, proliferating peptide-based droplets | Coacervate droplets (peptide-based) | Liquid-liquid phase separation (LLPS) of oligopeptides in water | Water | Periodic addition of monomers, autocatalytic self-reproduction | Unknown | No | Unknown | No | Unknown | Autocatalytic self-reproduction of droplets through growth-division cycle | No | Unknown | Yes | Heterogeneous enrichment of RNA and lipids within droplets; RNA protects droplets from dissolution by lipids | Conditions for concurrent peptide generation and self-assembly identified; proliferating peptide-based droplets created; RNA and lipids enrichment affects droplet stability | 该研究发现了适合肽生成和自组装的共存条件，利用氨基酸硫酯作为前生物单体，通过液-液相分离形成肽基凝聚液滴，并通过周期性添加单体实现自催化自复制生长-分裂循环。液滴内RNA和脂质的异质性富集使RNA能够保护液滴免受脂质溶解。 | 未提及加速效应、定量速率或产率信息；未涉及理论计算；仪器平台未知。 | Proliferating coacervate droplets as the missing link between chemistry and biology in the origins of life | The hypothesis that prebiotic molecules were transformed into polymers that evolved into proliferating molecular assemblages and eventually a primitive cell was first proposed about 100 years ago. To the best of our knowledge, however, no model of a proliferating prebiotic system has yet been realised because different conditions are required for polymer generation and self-assembly. In this study, we identify conditions suitable for concurrent peptide generation and self-assembly, and we show how a proliferating peptide-based droplet could be created by using synthesised amino acid thioesters as prebiotic monomers. Oligopeptides generated from the monomers spontaneously formed droplets through liquid-liquid phase separation in water. The droplets underwent a steady growth-division cycle by periodic addition of monomers through autocatalytic self-reproduction. Heterogeneous enrichment of RNA and lipids within droplets enabled RNA to protect the droplet from dissolution by lipids. These results provide experimental constructs for origins-of-life research and open up directions in the development of peptide-based materials.
title_abstract | csv_input | Peptide-based coacervates as biomimetic protocells | Yes | High | Tutorial Review | Peptide-based coacervates as biomimetic protocells | Liquid-liquid phase separation of peptides to form coacervate droplets | Short peptides | Coacervate droplets (condensed liquid-like droplets) | Coacervate droplets (simple and complex coacervates) | Spontaneous formation via liquid-liquid phase separation | Aqueous solution (implied) | Unknown | Unknown | No | Not discussed | No | Not provided | Multiple weak associative interactions driving liquid-liquid phase separation | No | Not involved | Yes | Coacervate droplets act as compartments that sequester and concentrate solutes; selectivity in guest molecule uptake; physicochemical and catalytic properties of compartments | Short peptides can form simple and complex coacervates; peptide coacervates are attractive protocell models due to functional diversity of amino acid residues; basic requirements for peptide coacervation deduced; perspectives on active droplets moving away from thermodynamic equilibrium | This tutorial review systematically illustrates recent developments in peptide-based coacervates, highlighting their formation via liquid-liquid phase separation, their role as protocell models, and the advantages of peptide building blocks for tailoring properties. It reviews essential aspects of phase separation, limitations, and properties that make them biomimetic protocells, and provides perspectives on active droplets. | No experimental conditions, instruments, or quantitative data are provided in the abstract. The paper is a review, so specific experimental details are not expected. | Peptide-based coacervates as biomimetic protocells | Coacervates are condensed liquid-like droplets formed by liquid-liquid phase separation of molecules through multiple weak associative interactions. In recent years it has emerged that not only long polymers, but also short peptides are capable of forming simple and complex coacervates. The coacervate droplets they form act as compartments that sequester and concentrate a wide range of solutes, and their spontaneous formation make coacervates attractive protocell models. The main advantage of peptides as building blocks lies in the functional diversity of the amino acid residues, which allows for tailoring of the peptide's phase separation propensity, their selectivity in guest molecule uptake and the physicochemical and catalytic properties of the compartments. The aim of this tutorial review is to illustrate the recent developments in the field of peptide-based coacervates in a systematic way and to deduce the basic requirements for both simple and complex coacervation of peptides. We review a selection of peptide coacervates that illustrates the essentials of phase separation, the limitations, and the properties that make peptide coacervates biomimetic protocells. Finally, we provide some perspectives of this novel research field in the direction of active droplets, moving away from thermodynamic equilibrium.
title_abstract | csv_input | Atmospheric-pressure non-equilibrium plasmas for effective abatement of pathogenic biological aerosols | Yes | Medium | Review | Abatement of pathogenic biological aerosols using atmospheric-pressure non-equilibrium plasmas | Inactivation of bacterial and viral aerosols by reactive oxygen and nitrogen species (RONS) | Pathogenic biological aerosols (bacteria, viruses), atmospheric-pressure non-equilibrium plasma (APNP) generated RONS | Inactivated (non-pathogenic) aerosols | Microdroplets (mentioned in context of dissolution and reaction of gaseous RONS) | Unknown | Water (implied for microdroplets) | Atmospheric pressure, non-equilibrium plasma conditions | APNP sources (seven common types), sampling and detection methods for PBAs | No | Unknown | No | Unknown | Electric field and diffusion driven charging for small plasma volume; dusty plasma charging for large volume; inactivation by short-lifetime RONS (1O2, ONOO-, ONOOH) for viral aerosols; long- and short-lifetime RONS for bacterial aerosols | No | Unknown | Yes | Dissolution and reaction of gaseous RONS in microdroplets; charging effects at aerosol-plasma interface | APNP effectively inactivates bacterial and viral aerosols; short-lifetime RONS are key for viral inactivation; future research should focus on microdroplet chemistry and charged aerosol evolution | This review discusses the use of atmospheric-pressure non-equilibrium plasmas for abating pathogenic biological aerosols, covering mechanisms, detection methods, and future research directions including microdroplet reactions. | Microdroplet-related content is limited to a future research direction; no experimental details on microdroplets are provided. | Atmospheric-pressure non-equilibrium plasmas for effective abatement of pathogenic biological aerosols | Abstract The COVID-19, viral influenza, tuberculosis, and other widespread infectious diseases evidence that pathogenic biological aerosols (PBAs) are a serious threat to public health. Different from traditional inactivation methods, such as ultraviolet (UV) light which are only safe to use when people are not present, and high-efficiency particulate filters (HEPA) which merely filter microbes without killing them, atmospheric pressure nonequilibrium plasma (APNP) has shown its tremendous potential in drastically diminishing the aerosol transmission route of the infectious agents through the abatement of PBAs. The key issues to develop high performance APNP based air purification system are critically reviewed. Systematic studies on the hazards of different PBAs and the spread of PBAs in indoor environments guide the development of APNP sources to control communicable diseases. The key six sampling and seven detection methods on PBAs are introduced to analyze the PBA abatement efficiency by APNP. Seven common APNP sources which can remove viruses and bacteria aerosols efficiently developed during the past 8 years are introduced. For the APNP sources with small plasma volume, the electric field and diffusion driven charging are the dominant mechanisms to charge PBAs, while the common methods of dusty plasma research can be adapted to atmospheric-pressure conditions to describe the charging effects of APNP sources with large plasma volume. Plentiful long- and short-lifetime reactive oxygen and nitrogen species (RONS) generated by APNP effectively contribute to inactivation of bacterial aerosols. Current studies suggest that viral aerosols are mainly inactivated by short-lifetime RONS including 1 O 2 , ONOO ? and ONOOH. The study on the dissolution and reaction of gaseous RONS in microdroplets and accurate measurements on the evolution of charged PBAs are envisaged to be the focus of future research. Opportunities for multidisciplinary collaborative research to advance the development of next-generation high-performance plasma-based air purifiers are highlighted.
title_abstract | csv_input | Plasma-droplet interaction study to assess transport limitations and the role of OH, O, H, O2(a1Δg), O3, He(23S) and Ar(1s5) in formate decomposition | Yes | High | Research article | Plasma-droplet interaction for enhanced reactivity transfer and pollutant decomposition | Formate decomposition (oxidation) in water microdroplets activated by plasma | Formate (dissolved in water droplets), OH radicals, O radicals, H atoms, O2(a1Δg), O3, He(23S), Ar(1s5), electrons/ions | Unknown (formate decomposition products not specified) | Small water microdroplets | Unknown (not specified in abstract) | Water (with formate dissolved) | Atmospheric pressure, diffuse RF glow discharge in He with gas admixtures (Ar, O2, humidified He), droplet residence time up to ~15 ms, varying H2O concentrations | Plasma reactor with RF glow discharge, plasma diagnostics, droplet characterization, ex situ chemical analysis, one-dimensional reaction-diffusion model | Yes | Plasma-droplet interaction significantly enhances reactivity transfer from gas phase to liquid, leading to ~70% formate decomposition within ~15 ms. | Yes | ~70% formate decomposition within ~15 ms plasma treatment time; formate decomposition increased with droplet residence time; decomposition in He/O2 plasma similar to He/H2O plasma despite order of magnitude higher O radical density than OH density. | Formate oxidation limited by gas phase OH flux at low H2O concentrations, with enhancement at lowest water concentration attributed to electron/ion-induced reactions; at high gaseous OH concentrations, oxidation is diffusion limited in liquid phase. O2(a1Δg) and O3 not significant; decomposition due to O and possibly OH generated in vapor-containing droplet-plasma boundary layer. | Yes | One-dimensional reaction-diffusion model | Yes | Gas-liquid interface, droplet-plasma boundary layer, vapor-containing boundary layer, diffusion limitations in liquid phase | Plasma-droplet interaction enables rapid formate decomposition; OH flux and diffusion limitations control reaction; O radicals also effective; O2(a1Δg) and O3 negligible; electron/ion reactions important at low water content. | This study quantifies the roles of various reactive species (OH, O, H, O2(a1Δg), O3, metastables) in formate decomposition in water microdroplets exposed to RF glow discharge plasma. Decomposition reaches ~70% in ~15 ms, limited by gas-phase OH flux or liquid-phase diffusion depending on conditions. O radicals are also effective, while O2(a1Δg) and O3 are not significant. A reaction-diffusion model supports the findings. | Droplet generation method not specified; exact products of formate decomposition not given; quantitative rate constants not provided. | Plasma-droplet interaction study to assess transport limitations and the role of <sup>?</sup> OH, O <sup>?</sup> ,H <sup>?</sup> ,O <sub>2</sub> ( <i>a</i> <sup>1</sup> Δ <sub>g</sub> ),O <sub>3</sub> , He(2 <sup>3</sup> <i>S</i> ) and Ar(1 <i>s</i> <sub>5</sub> ) in formate decomposition | Abstract Plasmas interacting with liquid microdroplets are gaining momentum due to their ability to significantly enhance the reactivity transfer from the gas phase plasma to the liquid. This is, for example, critically important for efficiently decomposing organic pollutants in water. In this contribution, the role of ? OH as well as non- ? OH-driven chemistry initiated by the activation of small water microdroplets in a controlled environment by diffuse RF glow discharge in He with different gas admixtures (Ar, O 2 and humidified He) at atmospheric pressure is quantified. The effect of short-lived radicals such as O ? and H ? atoms, singlet delta oxygen (O 2 ( a 1 Δ g )), O 3 and metastable atoms of He and Ar, besides ? OH radicals, on the decomposition of formate dissolved in droplets was analyzed using detailed plasma diagnostics, droplet characterization and ex situ chemical analysis of the treated droplets. The formate decomposition increased with increasing droplet residence time in the plasma, with ～70% decomposition occurring within ～15 ms of the plasma treatment time. The formate oxidation in the droplets is shown to be limited by the gas phase ? OH flux at lower H 2 O concentrations with a significant enhancement in the formate decomposition at the lowest water concentration, attributed to e ? /ion-induced reactions. However, the oxidation is diffusion limited in the liquid phase at higher gaseous ? OH concentrations. The formate decomposition in He/O 2 plasma was similar, although with an order of magnitude higher O ? radical density than the ? OH density in the corresponding He/H 2 O plasma. Using a one-dimensional reaction–diffusion model, we showed that O 2 ( a 1 Δ g ) and O 3 did not play a significant role and the decomposition was due to O ? , and possibly ? OH generated in the vapor containing droplet-plasma boundary layer.
title_abstract | csv_input | Hydrophobic-substrate based water-microdroplet manipulation through the long-range photovoltaic interaction from a distant LiNbO3:Fe crystal | Yes | High | Research Article | Photovoltaic manipulation of water microdroplets on hydrophobic substrates | Unknown | Unknown | Unknown | Water microdroplet | Unknown | Water | Laser illumination intensity varied; manipulation distance up to ~4 mm; hydrophobic substrate; LN:Fe crystal | LiNbO3:Fe crystal, laser illumination | Yes | Increasing illumination intensity or shortening manipulation distance increases microdroplet velocity. | No | Unknown | Two-center model of light-induced charge transport in LN:Fe crystal; analytic model for force balance under long-range photovoltaic interaction. | Yes | Analytic model based on two-center model of charge transport | Yes | Hydrophobic substrate; shape change and repelling movement under strong photovoltaic interaction. | Maximal manipulation distance (MMD) up to ~4 mm, tunable by laser intensity; abrupt shape change followed by fast repelling under strong interaction. | Demonstrated long-range photovoltaic manipulation of water microdroplets on hydrophobic substrate using distant LN:Fe crystal; MMD up to ~4 mm; velocity controlled by distance and intensity; shape change observed. | Droplet generation method not specified; no quantitative reaction rate or yield data. | Hydrophobic-substrate based water-microdroplet manipulation through the long-range photovoltaic interaction from a distant LiNbO<sub>3</sub>:Fe crystal | Development of photovoltaic water-microdroplet manipulation using LN:Fe crystals has to meet the requirement of the hybrid and heating-avoided design of biological lab-on-chips. To fulfill this, we demonstrate a successful manipulation of a water microdroplet on a hydrophobic substrate by utilizing the long-range photovoltaic interaction from a distant LN:Fe crystal (see Visualization 1). The maximal manipulation distance (MMD) is found to be dependent on the laser-illumination intensity at the LN:Fe crystal and it can be tuned up to a sub-centimeter level (～4 mm). Basing on the two-center model of light-induced charge transport in the LN:Fe crystal, we establish an analytic model to describe the force balance during the microdroplet manipulation under a long-range photovoltaic interaction. Either shortening the manipulation distance or increasing the illumination intensity can enhance the photovoltaic interaction and increase the velocity of the microdroplet being manipulated. An abrupt shape change followed by a fast repelling movement of the water microdroplet is observed under a strong photovoltaic interaction (see Visualization 2).
title_abstract | csv_input | The Role of HNO2 in the Generation of Plasma-Activated Water by Air Transient Spark Discharge | Yes | High | Research Article | Plasma-activated water generation via transient spark discharge with water microdroplets | Generation of plasma-activated water (PAW) containing H2O2(aq), NO2-(aq), NO3-(aq) via transient spark discharge with electrospray of water | Air (N2, O2, H2O), Water | H2O2(aq), NO2-(aq), NO3-(aq), HNO2(g), NO(g), NO2(g) | Water microdroplets formed by electrospray | Electrospray (ES) of water directly inside the discharge zone | Water (liquid phase) and air (gas phase) | Transient spark discharge in dry or humid air at atmospheric pressure; input energy density up to 400 J/L; one-stage (TS with ES) and two-stage (TS followed by ES) systems | Transient spark discharge setup with electrospray | No | Unknown | Yes | NO concentration up to 1200 ppm, NO2 up to 180 ppm (dry air); in humid air NO2 decreased to 120 ppm, HNO2 reached ~100 ppm at 400 J/L; NO2-(aq) concentration up to 2.7 mM in PAW | Gaseous HNO2 plays a major role in the formation of NO2-(aq) in PAW, rather than NO or NO2; water microdroplets increase plasma-liquid interface, enabling fast transfer of NO, NO2, HNO2 from gas into water | No | Unknown | Yes | Water microdroplets significantly increase the plasma-liquid interaction interface, enabling fast transfer of species from gas into water | Gaseous HNO2 is the key species for NO2-(aq) formation in PAW; transient spark with electrospray efficiently generates PAW with high concentrations of reactive species | This study investigates the role of HNO2 in plasma-activated water generation using transient spark discharge with water electrospray. It shows that HNO2, rather than NO or NO2, is the major precursor for NO2-(aq) in PAW, achieving up to 2.7 mM. The microdroplets enhance gas-liquid transfer. | No information on acceleration or theory/computation; all other fields derived from abstract. | The Role of HNO2 in the Generation of Plasma-Activated Water by Air Transient Spark Discharge | Transient spark (TS), a DC-driven self-pulsing discharge generating a highly reactive atmospheric pressure air plasma, was employed as a rich source of NOx. In dry air, TS generates high concentrations of NO and NO2, increasing approximately linearly with increasing input energy density (Ed), reaching 1200 and 180 ppm of NO and NO2, at Ed = 400 J/L, respectively. In humid air, the concentration of NO2 decreased down to 120 ppm in favor of HNO2 that reached approximately 100 ppm at Ed = 400 J/L. The advantage of TS is its capability of simultaneous generation of the plasma and the formation of microdroplets by the electrospray (ES) of water directly inside the discharge zone. The TS discharge can thus efficiently generate plasma-activated water (PAW) with high concentration of H2O2?(aq), NO2?(aq) and NO3?(aq), because water microdroplets significantly increase the plasma-liquid interaction interface. This enables a fast transfer of species such as NO, NO2, HNO2 from the gas into water. In this study, we compare TS with water ES in a one stage system and TS operated in dry or humid air followed by water ES in a two-stage system, and show that gaseous HNO2, rather than NO or NO2, plays a major role in the formation of NO2?(aq) in PAW that reached the concentration up to 2.7 mM.
title_abstract | csv_input | Transport of Gaseous Hydrogen Peroxide and Ozone into Bulk Water vs. Electrosprayed Aerosol | Yes | High | Experimental study | Transport of reactive species (H2O2 and O3) from gas phase into water bulk vs. electrosprayed microdroplets | Solvation of gaseous H2O2 and O3 into water | H2O2 (g), O3 (g), H2O (l) | H2O2 (aq), O3 (aq) | Electrosprayed microdroplets | Electrospray | Water | Varied water flow rate, applied voltage, treatment time, and gas flow rate | Unknown | No | Unknown | Yes | Estimated that only microdroplets with diameters below ~40 μm could achieve saturation by O3 during their lifetime; saturation by H2O2 was unreachable due to depletion from air | Unknown | No | Unknown | Yes | Gas-liquid interface area, microdroplet size, lifetime of microdroplets, contribution of bottom microdroplets | Solvation rate of H2O2 and O3 increased with treatment time and gas-liquid interface area; total surface area of electrosprayed microdroplets larger than bulk but lifetime shorter; only microdroplets <40 μm could achieve O3 saturation; bottom microdroplets contributed substantially to solvation | This study compares the transport of gaseous H2O2 and O3 into bulk water and electrosprayed microdroplets, finding that interface area and droplet lifetime are critical factors. Microdroplets below 40 μm can saturate with O3, but H2O2 saturation is limited by gas depletion. Bottom microdroplets play a significant role. | No information on acceleration, mechanism, or theory/computation; instrument details not provided. | Transport of Gaseous Hydrogen Peroxide and Ozone into Bulk Water vs. Electrosprayed Aerosol | Production and transport of reactive species through plasma–liquid interactions play a significant role in multiple applications in biomedicine, environment, and agriculture. Experimental investigations of the transport mechanisms of typical air plasma species: hydrogen peroxide (H2O2) and ozone (O3) into water are presented. Solvation of gaseous H2O2 and O3 from an airflow into water bulk vs. electrosprayed microdroplets was measured, while changing the water flow rate and applied voltage, during different treatment times and gas flow rates. The solvation rate of H2O2 and O3 increased with the treatment time and the gas–liquid interface area. The total surface area of the electrosprayed microdroplets was larger than that of the bulk, but their lifetime was much shorter. We estimated that only microdroplets with diameters below ~40 μm could achieve the saturation by O3 during their lifetime, while the saturation by H2O2 was unreachable due to its depletion from air. In addition to the short-lived flying microdroplets, the longer-lived bottom microdroplets substantially contributed to H2O2 and O3 solvation in water electrospray. This study contributes to a better understanding of the gaseous H2O2 and O3 transport into water and will lead to design optimization of the water spray and plasma-liquid interaction systems.
title_abstract | csv_input | Reversible pH‐Responsive Coacervate Formation in Lipid Vesicles Activates Dormant Enzymatic Reactions | Yes | High | Research Article | pH-responsive coacervate formation in lipid vesicles for synthetic cells | Enzymatic reaction activation via coacervation | Enzymes (low concentrations) | Unknown | Coacervate droplets within lipid vesicles | pH-triggered liquid-liquid phase separation | Aqueous buffer (pH controlled) | pH below and above pKa of polycation; presence of enzymes | Microfluidics (mentioned as transferable) | Yes | Activation of dormant enzyme reactions by increasing local concentration within coacervate droplets and changing local environment | No | Unknown | pH-responsive polycation drives LLPS; coacervation increases local enzyme concentration and alters microenvironment, activating dormant reactions | No | Unknown | Yes | Local environment change around enzyme within coacervate droplets | Reversible pH-responsive coacervate formation in lipid vesicles activates dormant enzymatic reactions; system transferable to microfluidics | This work demonstrates reversible coacervate formation inside lipid vesicles driven by pH-responsive polycation, which activates dormant enzymatic reactions by concentrating enzymes and altering local environment. The system is adaptable to microfluidics for synthetic cell studies. | No quantitative rate or yield data provided; specific reactants and products not mentioned. | Reversible pH‐Responsive Coacervate Formation in Lipid Vesicles Activates Dormant Enzymatic Reactions | In situ, reversible coacervate formation within lipid vesicles represents a key step in the development of responsive synthetic cellular models. Herein, we exploit the pH responsiveness of a polycation above and below its pK<sub>a</sub> , to drive liquid-liquid phase separation, to form single coacervate droplets within lipid vesicles. The process is completely reversible as coacervate droplets can be disassembled by increasing the pH above the pK<sub>a</sub> . We further show that pH-triggered coacervation in the presence of low concentrations of enzymes activates dormant enzyme reactions by increasing the local concentration within the coacervate droplets and changing the local environment around the enzyme. In conclusion, this work establishes a tunable, pH responsive, enzymatically active multi-compartment synthetic cell. The system is readily transferred into microfluidics, making it a robust model for addressing general questions in biology, such as the role of phase separation and its effect on enzymatic reactions using a bottom-up synthetic biology approach.
title_abstract | csv_input | Combining Mass Spectrometry of Picoliter Samples with a Multicompartment Electrodynamic Trap for Probing the Chemistry of Droplet Arrays | Yes | High | Research Article | Development of a multicompartment quadrupole electrodynamic trap (QET) coupled with mass spectrometry for single droplet analysis and application to heterogeneous chemical kinetics | Heterogeneous reaction of gas phase O3 with aqueous maleic acid droplets | O3 (gas phase), maleic acid (aqueous) | Unknown | Single levitated droplets (picoliter volume) | Monodisperse droplet population trapped in QET, ejection into mass spectrometer | Water (aqueous droplets) | Ambient pressure inlet mass spectrometry; paper spray (PS) and thermal desorption glow discharge (TDGD) ionization; detection limits ~10 pg; signal-to-noise >100; optimization of vaporization temperature, droplet size, analyte volatility | Multicompartment quadrupole electrodynamic trap (QET) coupled with mass spectrometry (PS-MS and TDGD-MS) | No | Unknown | Yes | Quantitative and reproducible measurements with droplet internal standard (<10% RSD); detection limits ~10 pg; signal-to-noise >100 | Unknown | No | Unknown | Yes | Ionization region humidity and analyte evaporation rate affect TDGD-MS; high evaporation rates cause ion suppression | QET-MS enables quantitative and reproducible single droplet analysis; PS-MS and TDGD-MS detect oxygenated organic acids; analyte evaporation rate controls TDGD-MS quantitative capability; demonstrated application to heterogeneous kinetics of O3 and maleic acid | 该研究开发了多隔室四极电动力学阱（QET）与质谱联用技术，用于单液滴分析。优化了纸喷雾（PS）和热解吸辉光放电（TDGD）两种软电离方法，检测限约10 pg，信噪比>100。实现了定量和可重复的测量（内标RSD<10%），并应用于气相O3与含水马来酸液滴的非均相动力学研究。 | 产物信息未明确给出；反应速率或产率的具体数值未提供；加速效应未讨论；理论计算未涉及。 | Combining Mass Spectrometry of Picoliter Samples with a Multicompartment Electrodynamic Trap for Probing the Chemistry of Droplet Arrays | Single droplet levitation provides contactless access to the microphysical and chemical properties of micrometer-sized samples. Most applications of droplet levitation to chemical and biological systems use nondestructive optical techniques to probe droplet properties. To provide improved chemical specificity, we coupled a multicompartment quadrupole electrodynamic trap (QET) with single droplet mass spectrometry. Our QET continuously traps a monodisperse droplet population (tens to hundreds of droplets) and allows for the simultaneous sizing of a single droplet using its Mie scattering pattern. Single droplets are subsequently ejected into the ionization region of an ambient pressure inlet mass spectrometer. We optimized two complementary soft ionization techniques for picoliter aqueous droplets: (1) paper spray (PS) ionization and (2) thermal desorption glow discharge (TDGD) ionization. Both techniques detect oxygenated organic acids in single droplets, with signal-to-noise ratios >100 and detection limits on the order of 10 pg. Sensitivity and reproducibility across single droplets are driven by the droplet deposition location and spray stability in PS-MS and the ionization region humidity and analyte evaporation rate in TDGD-MS. Importantly, the analyte evaporation rate can control the TDGD-MS quantitative capability because high evaporation rates result in significant ion suppression. This effect is mitigated by optimizing the vaporization temperature, droplet size range, and analyte volatility. We demonstrate quantitative and reproducible measurements with a droplet internal standard (<10% RSD) and compare the sensitivity of PS-MS and TDGD-MS. Finally, we demonstrate the application of QET-MS to the study of heterogeneous chemical kinetics with the reaction of gas phase O<sub>3</sub> and aqueous maleic acid droplets.
title_abstract | csv_input | Real-Time Measurements of pH Changes in Single, Acoustically Levitated Droplets Due to Atmospheric Multiphase Chemistry | Yes | High | Research Article | Atmospheric multiphase chemistry in single droplets | Acidification due to CO2 uptake | CO2 (gas), H2O (liquid droplet) | H+ (acidification) | Single acoustically levitated droplet | Acoustic levitation | Water (aqueous droplet with pH indicator) | Dilute gas-phase CO2, near-monolayer coating of 1-octanol | Direct absorption spectroscopy | No | Unknown | Yes | Uptake coefficients extracted from measurements | Unknown | No | Unknown | Yes | Near-monolayer coating of 1-octanol suppresses acidification; inhibition of interfacial transport by slightly soluble amphiphiles | Real-time monitoring of pH changes in single levitated droplets; uptake coefficients for CO2 can be extracted; acidification suppressed by 1-octanol coating | 该研究利用直接吸收光谱实时监测单个声悬浮液滴中因CO2吸收导致的pH变化，并提取了摄取系数。发现近单层1-辛醇涂层显著抑制酸化，表明界面传输受阻。 | 未提及反应加速现象；未涉及理论计算；反应机理未明确说明。 | Real-Time Measurements of pH Changes in Single, Acoustically Levitated Droplets Due to Atmospheric Multiphase Chemistry | We demonstrate the application of direct absorption spectroscopy to measure multiphase chemical reactions taking place in single, acoustically levitated droplets. Acidification reactions are monitored using a colored pH indicator dissolved in the droplets. The pH decrease during the uptake of dilute gas-phase carbon dioxide into an aqueous droplet is followed in real time. We show that uptake coefficients may be extracted from such measurements. The acidification is significantly suppressed when the droplet has a near-monolayer coating of 1-octanol. Such inhibition of interfacial transport by near monolayers of slightly soluble amphiphiles, which do not reside entirely at the water surface, has been previously reported for I2 and NO2 but not yet for CO2.
title_abstract | csv_input | Ultra-High-Throughput Acoustic Droplet Ejection-Open Port Interface-Mass Spectrometry for Parallel Medicinal Chemistry | Yes | High | Application | High-throughput experimentation in drug discovery using acoustic droplet ejection mass spectrometry | Unknown | Unknown | Unknown | Acoustic droplet | Acoustic Droplet Ejection (ADE) | Unknown | Unknown | Acoustic Droplet Ejection-Open Port Interface-Mass Spectrometry (ADE-OPI-MS) | No | Unknown | No | Unknown | Unknown | No | Unknown | No | Unknown | Combination of an ultrahigh-throughput reader platform with ADE-OPI-MS provides requisite speed and sensitivity for high-throughput experimentation in parallel medicinal chemistry and reaction screening. | 该论文报道了将声学液滴喷射-开放端口接口-质谱（ADE-OPI-MS）应用于高通量实验，用于平行药物化学和反应筛选，实现了超高通量分析。 | 摘要未提及具体反应、反应物、产物、溶剂、实验条件、加速效应、定量信息、机理、理论计算或界面效应。 | Ultra-High-Throughput Acoustic Droplet Ejection-Open Port Interface-Mass Spectrometry for Parallel Medicinal Chemistry | High-throughput experimentation (HTE) has emerged as an important tool in drug discovery, providing a platform for preparing large compound libraries and enabling swift reaction screening over wide-ranging conditions. Recent advances in automated high-density, material-sparing HTE have necessitated the development of rapid analytics with sensitivity and resolution sufficient to identify products and/or assess reaction performance in a timely and data-rich manner. Combination of an ultrathroughput (UT) reader platform with Acoustic Droplet Ejection-Open Port Interface-Mass Spectrometry (ADE-OPI-MS) provides the requisite speed and sensitivity. Herein, we report the application of ADE-OPI-MS to HTE in the areas of parallel medicinal chemistry and reaction screening.
title_abstract | csv_input | Active coacervate droplets as a model for membraneless organelles and protocells | Yes | High | Research article | Active coacervate droplets as models for membraneless organelles and protocells | Fuel-driven reaction cycle regulating droplet formation and decay | RNA, fuel | Active coacervate droplets, droplet fragments | Active coacervate droplets | Fuel-driven liquid-liquid phase separation | Unknown | Presence of fuel; droplets form when fuel present, decay without fuel | Unknown | No | Unknown | No | Unknown | Fuel-driven reaction cycle regulates droplet formation and decay; droplets transiently up-concentrate functional RNA; droplets break apart into fragments during decay | No | Unknown | No | Unknown | Active coacervate droplets emerge in presence of fuel, decay without; they transiently up-concentrate functional RNA; droplets break apart into fragments during decay; these features mimic membraneless organelles | This paper presents a model for membraneless organelles using RNA-containing active coacervate droplets regulated by a fuel-driven reaction cycle. Droplets form with fuel, decay without, and can transiently concentrate functional RNA. They break apart during decay, exhibiting hallmarks of membraneless organelles. | Many experimental details (solvent, instruments, quantitative data) are not provided in the abstract. | Active coacervate droplets as a model for membraneless organelles and protocells | Membraneless organelles like stress granules are active liquid-liquid phase-separated droplets that are involved in many intracellular processes. Their active and dynamic behavior is often regulated by ATP-dependent reactions. However, how exactly membraneless organelles control their dynamic composition remains poorly understood. Herein, we present a model for membraneless organelles based on RNA-containing active coacervate droplets regulated by a fuel-driven reaction cycle. These droplets emerge when fuel is present, but decay without. Moreover, we find these droplets can transiently up-concentrate functional RNA which remains in its active folded state inside the droplets. Finally, we show that in their pathway towards decay, these droplets break apart in multiple droplet fragments. Emergence, decay, rapid exchange of building blocks, and functionality are all hallmarks of membrane-less organelles, and we believe that our work could be powerful as a model to study such organelles.
title_abstract | csv_input | The surface tension of surfactant-containing, finite volume droplets | Yes | High | Research Article | Surface tension of surfactant-containing finite volume droplets and its atmospheric implications | Droplet coalescence and surfactant partitioning | Surfactants, water | Unknown | Picoliter droplets | Unknown | Water | Picoliter droplet coalescence experiments | Unknown | No | Unknown | No | Unknown | Monolayer partitioning model explaining finite-size-dependent surface tension due to high surface-to-volume ratio | Yes | Monolayer partitioning model | Yes | Surface-to-volume ratio, surfactant partitioning, droplet size | Surfactants significantly reduce surface tension of finite droplets below water value; reduction is size-dependent and not equal to macroscopic solution value; model predicts reduced critical supersaturation for activation, potentially increasing cloud droplet number concentration and modifying radiative cooling. | This study demonstrates that surfactants reduce surface tension of finite-volume droplets in a size-dependent manner, using picoliter droplet coalescence experiments and a monolayer partitioning model. The findings have implications for atmospheric aerosol activation and cloud formation. | Droplet generation method and specific instruments not mentioned; no quantitative rate or yield data provided. | The surface tension of surfactant-containing, finite volume droplets | Surface tension influences the fraction of atmospheric particles that become cloud droplets. Although surfactants are an important component of aerosol mass, the surface tension of activating aerosol particles is still unresolved, with most climate models assuming activating particles have a surface tension equal to that of water. By studying picoliter droplet coalescence, we demonstrate that surfactants can significantly reduce the surface tension of finite-sized droplets below the value for water, consistent with recent field measurements. Significantly, this surface tension reduction is droplet size-dependent and does not correspond exactly to the macroscopic solution value. A fully independent monolayer partitioning model confirms the observed finite-size-dependent surface tension arises from the high surface-to-volume ratio in finite-sized droplets and enables predictions of aerosol hygroscopic growth. This model, constrained by the laboratory measurements, is consistent with a reduction in critical supersaturation for activation, potentially substantially increasing cloud droplet number concentration and modifying radiative cooling relative to current estimates assuming a water surface tension. The results highlight the need for improved constraints on the identities, properties, and concentrations of atmospheric aerosol surfactants in multiple environments and are broadly applicable to any discipline where finite volume effects are operative, such as studies of the competition between reaction rates within the bulk and at the surface of confined volumes and explorations of the influence of surfactants on dried particle morphology from spray driers.
title_abstract | csv_input | The acidity of atmospheric particles and clouds | Yes | Medium | Review | Acidity of atmospheric condensed phases (aerosol particles, cloud water, fog droplets) | Phase partitioning of semi-volatile gases, chemical reaction rates | HNO3, NH3, HCl, organic acids and bases, sulfur and nitrogen oxides, ammonia | Unknown | Cloud droplets, fog droplets, aerosol particles (fine particles) | Unknown | Water (aqueous phase) | Atmospheric conditions; pH estimates based on thermodynamic model calculations; historical measurements | Unknown | No | Unknown | No | Unknown | Unknown | Yes | Thermodynamic model calculations | No | Unknown | Acidic fine particles are ubiquitous; cloud and fog droplet pH has changed in recent decades due to anthropogenic emissions; particle acidity may be relatively constant due to semi-volatile nature and buffering. | This review synthesizes knowledge on acidity of atmospheric particles and cloud droplets, including pH estimation methods, current pH estimates, and model calculations. | No direct measurement techniques for fine particle pH; observational pH estimates limited in spatial and temporal coverage. | The acidity of atmospheric particles and clouds | Acidity, defined as pH, is a central component of aqueous chemistry. In the atmosphere, the acidity of condensed phases (aerosol particles, cloud water, and fog droplets) governs the phase partitioning of semi-volatile gases such as HNO<sub>3</sub>, NH<sub>3</sub>, HCl, and organic acids and bases as well as chemical reaction rates. It has implications for the atmospheric lifetime of pollutants, deposition, and human health. Despite its fundamental role in atmospheric processes, only recently has this field seen a growth in the number of studies on particle acidity. Even with this growth, many fine particle pH estimates must be based on thermodynamic model calculations since no operational techniques exist for direct measurements. Current information indicates acidic fine particles are ubiquitous, but observationally-constrained pH estimates are limited in spatial and temporal coverage. Clouds and fogs are also generally acidic, but to a lesser degree than particles, and have a range of pH that is quite sensitive to anthropogenic emissions of sulfur and nitrogen oxides, as well as ambient ammonia. Historical measurements indicate that cloud and fog droplet pH has changed in recent decades in response to controls on anthropogenic emissions, while the limited trend data for aerosol particles indicates acidity may be relatively constant due to the semi-volatile nature of the key acids and bases and buffering in particles. This paper reviews and synthesizes the current state of knowledge on the acidity of atmospheric condensed phases, specifically particles and cloud droplets. It includes recommendations for estimating acidity and pH, standard nomenclature, a synthesis of current pH estimates based on observations, and new model calculations on the local and global scale.
title_abstract | csv_input | Underwater Superoleophobic Tracks: Underwater Anisotropic 3D Superoleophobic Tracks Applied for the Directional Movement of Oil Droplets and the Microdroplets Reaction (Adv. Mater. Interfaces 10/2019) | Yes | High | Research Article | Underwater anisotropic 3D superoleophobic tracks for directional movement of oil droplets and microdroplet reactions | Unknown | Unknown | Unknown | Oil droplets | Unknown | Water (underwater) | Femtosecond laser etching and oxygen plasma treatment on PDMS | Femtosecond laser, oxygen plasma treatment | No | Unknown | No | Unknown | Unknown | No | Unknown | Yes | Underwater superoleophobicity, ultralow adhesion, anisotropic sliding property | Underwater anisotropic 3D superoleophobic track enables lossless manipulation of oil droplets, important for miniature chemical and biological systems. | The paper presents a method to fabricate underwater anisotropic 3D superoleophobic tracks on PDMS using femtosecond laser etching and oxygen plasma treatment. These tracks exhibit ultralow adhesion and anisotropic sliding properties, allowing directional movement and lossless manipulation of oil droplets, with potential applications in microdroplet reactions. | Specific reaction details, reactants, products, and quantitative data are not provided in the abstract. | Underwater Superoleophobic Tracks: Underwater Anisotropic 3D Superoleophobic Tracks Applied for the Directional Movement of Oil Droplets and the Microdroplets Reaction (Adv. Mater. Interfaces 10/2019) | Underwater anisotropic 3D superoleophobic track is prepared on the PDMS by the femtosecond laser etching and oxygen plasma treatment. The underwater superoleophobic 3D track shows ultralow adhesion and anisotropic sliding property to oil droplets. The underwater oil droplets lossless manipulation is realized, which is of great importance in various miniature systems for both chemical and biological applications. More details can be found in article number 1900067 by Yang Cheng, Jiale Yong, Feng Chen, and co-workers.
title_abstract | csv_input | Spatial Positioning and Chemical Coupling in Coacervate‐in‐Proteinosome Protocells | Yes | High | Research article | Protocell models with coacervate microdroplets inside proteinosomes | Cascade reaction involving membrane- and coacervate-segregated enzymes | Unknown | Unknown | Coacervate microdroplets (negatively or positively charged) | Membrane diffusion-mediated nucleation within proteinosomes | Aqueous lumen of proteinosomes | Unknown | Unknown | No | Unknown | No | Unknown | Electrostatic interactions between coacervate and proteinosome membrane regulate droplet location and reconfiguration | No | Unknown | Yes | Electrostatic interactions between coacervate droplets and proteinosome membrane | Spatially organized and chemically coupled enzyme activities achieved by tuning electrostatic interactions; alternative cascade reaction modes implemented. | This paper describes the preparation of nested hybrid protocells with coacervate microdroplets inside proteinosomes, where droplet location is controlled by electrostatic interactions, enabling spatially organized enzyme cascade reactions. | Specific reactants, products, experimental conditions, and instruments are not provided in the abstract. | Spatial Positioning and Chemical Coupling in Coacervate‐in‐Proteinosome Protocells | Abstract The integration of molecularly crowded microenvironments into membrane‐enclosed protocell models represents a step towards more realistic representations of cellular structure and organization. Herein, the membrane diffusion‐mediated nucleation of either negatively or positively charged coacervate microdroplets within the aqueous lumen of individual proteinosomes is used to prepare nested hybrid protocells with spatially organized and chemically coupled enzyme activities. The location and reconfiguration of the entrapped droplets are regulated by tuning the electrostatic interactions between the encapsulated coacervate and surrounding negatively charged proteinosome membrane. As a consequence, alternative modes of a cascade reaction involving membrane‐ and coacervate‐segregated enzymes can be implemented within the coacervate‐in‐proteinosome protocells.
title_abstract | csv_input | Photoswitchable Phase Separation and Oligonucleotide Trafficking in DNA Coacervate Microdroplets | Yes | High | Research Article | Photoswitchable phase separation and controlled trafficking in DNA coacervate microdroplets | Photoswitchable phase separation (disassembly/reassembly) and oligonucleotide sequestration/release | Double-stranded DNA, azobenzene cation | Light-responsive coacervate microdroplets | Coacervate microdroplets (DNA-based) | Liquid-liquid phase separation from mixtures of double-stranded DNA and azobenzene cation | Unknown (likely aqueous buffer) | UV and blue light irradiation for photoswitching | Unknown | No | Unknown | No | Unknown | Azobenzene trans/cis photoisomerisation drives droplet disassembly (UV) and reassembly (blue light) | No | Unknown | No | Unknown | Light-controlled disassembly and reassembly of DNA coacervate microdroplets; light-activated transfer, mixing, hybridization, and trafficking of oligonucleotides in binary droplet populations. | This paper describes photoswitchable DNA coacervate microdroplets that disassemble under UV and reassemble under blue light, enabling spatiotemporal control of oligonucleotide sequestration and release. | Experimental conditions, instruments, and quantitative data not specified in abstract. | Photoswitchable Phase Separation and Oligonucleotide Trafficking in DNA Coacervate Microdroplets | Coacervate microdroplets produced by liquid-liquid phase separation have been used as synthetic protocells that mimic the dynamical organization of membrane-free organelles in living systems. Achieving spatiotemporal control over droplet condensation and disassembly remains challenging. Herein, we describe the formation and photoswitchable behavior of light-responsive coacervate droplets prepared from mixtures of double-stranded DNA and an azobenzene cation. The droplets disassemble and reassemble under UV and blue light, respectively, due to azobenzene trans/cis photoisomerisation. Sequestration and release of captured oligonucleotides follow the dynamics of phase separation such that light-activated transfer, mixing, hybridization, and trafficking of the oligonucleotides can be controlled in binary populations of the droplets. Our results open perspectives for the spatiotemporal control of DNA coacervates and provide a step towards the dynamic regulation of synthetic protocells.
title_abstract | csv_input | Developing hyaluronic acid microgels for sustained delivery of platelet lysate for tissue engineering applications | Yes | Medium | Research Article | Microgel-based delivery of growth factors for tissue engineering | Crosslinking of tyramine-grafted hyaluronic acid via enzymatic reaction in microdroplets | Hyaluronic acid grafted with tyramine, hydrogen peroxide, horseradish peroxidase | Crosslinked hyaluronic acid microgels loaded with platelet lysate proteins | Water-in-oil emulsion microdroplets | Water in oil emulsion method | Oil (continuous phase) and water (dispersed phase) | Enzymatic crosslinking in presence of hydrogen peroxide and horseradish peroxidase; repeated washing and incubation steps for protein loading | Unknown | No | Unknown | No | Unknown | Electrostatic interactions between positively charged growth factors and negatively charged microgels; nonspecific adsorption of plasma proteins | No | Unknown | Yes | Electrostatic interactions at microgel-protein interface; nonspecific adsorption | Microgels can be loaded with platelet lysate proteins via repeated washing and incubation; sustained release of growth factors over two weeks; enhanced cell proliferation when embedded in HA bulk hydrogel | Hyaluronic acid microgels prepared via water-in-oil emulsion and enzymatic crosslinking can deliver platelet lysate growth factors in a sustained manner, improving cell proliferation in tissue engineering constructs. | No information on acceleration, quantitative rates, or computational theory; microdroplets used only as intermediate for microgel formation, not for reaction acceleration. | Developing hyaluronic acid microgels for sustained delivery of platelet lysate for tissue engineering applications | Platelet lysate (PL), a blood product that contains high concentrations of growth factors (GFs), can be considered as a cost-effective source of multiple GFs. In this study, hyaluronic acid (HA) based microgels were developed for delivery of PL proteins. Spherical microgel were prepared using a water in oil emulsion method. First, hyaluronic acid was grafted with tyramine groups, after which prepared microdroplets were crosslinked via an enzymatic reaction in the presence of hydrogen peroxide and horseradish peroxidase. Because of electrostatic interactions, these microgels are promising carriers for positively charged proteins entrapment like most of the GFs. When microgels are incubated in PL solution, protein loading takes place which is mainly governed by nonspecific adsorption of plasma proteins. Although this hampered loading efficiency, loading could be increased by repeated washing and incubation steps. The loaded microgels presented a sustained release of PL growth factors for a period of two weeks. When PL enriched microgels were embedded in a HA bulk hydrogel, cell proliferation was higher compared to constructs without microgels. These findings suggest that the developed microgels are a potential candidate for sustained delivery of PL growth factors and present a solution to the issue of their short half-lives in vivo.
title_abstract | csv_input | Tip-assisted electrohydrodynamic jet printing for high-resolution microdroplet deposition | Yes | High | Research article | Microdroplet deposition and patterning using tip-assisted electrohydrodynamic printing | Unknown | Unknown | Unknown | Microdroplet arrays and microwires | Tip-assisted electrohydrodynamic (EHD) jet printing | Unknown | Optimized conditions; high viscosity >2000 cps; tip-assisted nozzle | Tip-assisted electrohydrodynamic (EHD) printing setup | No | Unknown | No | Unknown | Tip-assisted electric field intensity enhancement effect | Yes | Simulation analysis of tip-assisted electric field enhancement | No | Unknown | Microdroplet arrays and microwires down to 2.3 μm; printing resolution increased nearly five times; high-viscosity solutions (>2000 cps) can be printed. | 本文提出了一种尖端辅助电液动力（EHD）打印方法，结合尖端电场增强效应和高分辨率EHD打印，实现了微滴阵列和微线的可控沉积，最小尺寸达2.3 μm，分辨率提升近五倍，可打印高粘度溶液。 | 摘要未提及化学反应、反应物、产物、溶剂、加速效应、定量速率或产率信息、界面效应等，因此这些字段填写为Unknown。 | Tip-assisted electrohydrodynamic jet printing for high-resolution microdroplet deposition | The controlled patterning of microdroplets or microwires at precise positions plays an essential role in micro/nano device applications. In this context, we propose a novel and efficient method called tip-assisted electrohydrodynamic (EHD) printing that combines the tip-assisted electric field intensity enhancement effect and the high-resolution capability of EHD printing. The tip-assisted electric field enhancement effect is first systematically investigated by simulation analysis. Under optimized experimental conditions, we obtain microdroplet arrays and microwires down to sizes of 2.3 μm and controlled micropatterns composed of droplet arrays or microwires with sizes smaller than the inner diameter of nozzle by means of the tip-assisted technique. We find that with our designed tip-assisted nozzle, solutions with a high viscosity of >2000 cps can be extracted from the nozzle, and the printing resolution can increase by nearly five times the current resolution. Our results demonstrate that tip-assisted EHD printing provides a potential and flexible method for precision and controlled manufacturing of micropatterns.
title_abstract | csv_input | Diels–Alder Reactions in Water Are Determined by Microsolvation | Yes | Medium | Research Article | Mechanism of Diels-Alder reactions in water and nanoconfined environments, with implications for microdroplet chemistry | retro-Diels-Alder reaction | Unknown (not specified in abstract) | Unknown (not specified in abstract) | Unknown (not specified; study uses nanoconfined water between graphene sheets as a model) | Unknown (not specified; study uses simulations) | Water (bulk and nanoconfined between parallel graphene sheets) | Ab initio molecular dynamics simulations at very different densities and under nanoconfinement | Ab initio molecular dynamics simulations | Yes | Both bulk water and nanoconfined water accelerate the retro-Diels-Alder reaction to a similar degree relative to gas phase; activation free energies differ by less than k_b T. The study suggests that significant acceleration in microdroplets or on-water conditions cannot arise from local microsolvation when water is present, but must come from highly altered reaction environments. | Yes | Activation free energies in different solvation environments differ by less than k_b T from each other. | Microsolvation of the dienophile's carbonyl group governs transition-state stabilization and mechanism; this microsolvation is not significantly disrupted by lower density in bulk water or strong nanoconfinement. | Yes | Ab initio molecular dynamics simulations | Yes | Nanoconfinement by parallel graphene sheets; the study finds that nanoconfinement does not significantly alter the microsolvation effect compared to bulk water. | 1. Retro-Diels-Alder reaction in bulk water and nanoconfined water shows similar acceleration relative to gas phase. 2. Microsolvation of the carbonyl group is the key factor, not global solvation. 3. Significant acceleration in microdroplets likely requires highly altered environments beyond local microsolvation. | The study uses simulations to show that microsolvation of the dienophile's carbonyl group determines the acceleration of Diels-Alder reactions in water, and that nanoconfinement does not provide additional acceleration. It implies that microdroplet acceleration must involve more drastic changes in reaction environment. | The abstract does not specify exact reactants, products, microdroplet type, or generation method. The study is computational and does not directly involve microdroplets but discusses implications for microdroplet chemistry. | Diels–Alder Reactions in Water Are Determined by Microsolvation | Nanoconfined aqueous environments and the recent advent of accelerated chemistry in microdroplets are increasingly being investigated for catalysis. The mechanisms underlying the enhanced reactivity in alternate solvent environments and whether the enhanced reactivity due to nanoconfinement is a universal phenomenon are not fully understood. Here, we use ab initio molecular dynamics simulations to characterize the free energy of a retro-Diels-Alder reaction in bulk water at very different densities and in water nanoconfined by parallel graphene sheets. We find that the broadly different global solvation environments accelerate the reactions to a similar degree with respect to the gas-phase reaction, with activation free energies that do not differ by more than <i>k</i><sub>b</sub><i>T</i> from each other. The reason for the same acceleration factor in the extremely different solvation environments is that it is the microsolvation of the dienophile's carbonyl group that governs the transition-state stabilization and mechanism, which is not significantly disrupted by either the lower density in bulk water or the strong nanoconfinement conditions used here. Our results also suggest that significant acceleration of Diels-Alder reactions in microdroplets or on-water conditions cannot arise from local microsolvation when water is present but instead must come from highly altered reaction environments that drastically change the reaction mechanisms.
title_abstract | csv_input | Template-directed RNA polymerization and enhanced ribozyme catalysis inside membraneless compartments formed by coacervates | Yes | High | Research Article | Prebiotic chemistry, RNA World, membraneless compartments | Template-directed RNA polymerization, ribozyme catalysis, deoxyribozyme activity | RNA template, RNA nucleotides, polycations (PDAC, poly(allylamine), poly(lysine), poly(arginine)), Mg2+ | RNA polymers, enhanced ribozyme products | Coacervates (membraneless compartments) | Complex coacervation (polycation/RNA) | Aqueous buffer | Various polycation identities, Mg2+ concentration variations, room temperature (implied) | Unknown | Yes | Enhanced activities of ribozymes and deoxyribozyme; template-directed RNA polymerization enhanced in PDAC/RNA coacervates compared to buffer | No | Unknown | Localization of functional nucleic acids and key cosolutes within coacervate microenvironments; differences in RNA diffusion rates imply distinct biophysical environments | No | Unknown | Yes | Polycation identity, RNA diffusion rates, biophysical environment of coacervates | PDAC outperforms other polycations for template-directed RNA polymerization; reaction less sensitive to Mg2+ in PDAC/RNA coacervates; enhanced activities of multiple nucleic acid enzymes | Coacervates enhance key prebiotic RNA chemistries, including template-directed polymerization and ribozyme catalysis, with PDAC/RNA coacervates showing superior performance and reduced Mg2+ dependence. | Quantitative rate or yield data not provided; exact experimental conditions (temperature, time) not specified; instrument details unknown. | Template-directed RNA polymerization and enhanced ribozyme catalysis inside membraneless compartments formed by coacervates | Membraneless compartments, such as complex coacervates, have been hypothesized as plausible prebiotic micro-compartments due to their ability to sequester RNA; however, their compatibility with essential RNA World chemistries is unclear. We show that such compartments can enhance key prebiotically-relevant RNA chemistries. We demonstrate that template-directed RNA polymerization is sensitive to polycation identity, with polydiallyldimethylammonium chloride (PDAC) outperforming poly(allylamine), poly(lysine), and poly(arginine) in polycation/RNA coacervates. Differences in RNA diffusion rates between PDAC/RNA and oligoarginine/RNA coacervates imply distinct biophysical environments. Template-directed RNA polymerization is relatively insensitive to Mg<sup>2+</sup> concentration when performed in PDAC/RNA coacervates as compared to buffer, even enabling partial rescue of the reaction in the absence of magnesium. Finally, we show enhanced activities of multiple nucleic acid enzymes including two ribozymes and a deoxyribozyme, underscoring the generality of this approach, in which functional nucleic acids like aptamers and ribozymes, and in some cases key cosolutes localize within the coacervate microenvironments.
title_abstract | csv_input | Dendronized fluorosurfactant for highly stable water-in-fluorinated oil emulsions with minimal inter-droplet transfer of small molecules | Yes | High | Research article | Design of fluorosurfactants for stable water-in-fluorinated oil microdroplets with minimal inter-droplet transfer | Unknown | Unknown | Unknown | Water-in-fluorinated oil microdroplets | Microfluidic (implied by 'microfluidic droplets') | Fluorinated oil (continuous phase), water (dispersed phase) | PCR thermal cycling (up to >80°C) | Unknown | No | Unknown | No | Unknown | High degree of inter- and intramolecular hydrogen bonding and dendritic architecture contribute to droplet stability and minimize inter-droplet transfer | No | Unknown | Yes | Surfactant architecture (dendritic oligo-glycerol-based), hydrogen bonding at interface | Dendronized fluorosurfactants provide high droplet stability in PCR thermal cycling and minimize inter-droplet transfer of small molecules like sodium fluorescein and doxycycline. | This paper presents a new class of dendronized fluorosurfactants that form highly stable water-in-fluorinated oil microdroplets with minimal inter-droplet transfer of small molecules, enabling applications in PCR and drug screening. | No explicit mention of reaction acceleration, quantitative rates, or computational methods. Droplet generation method is implied but not explicitly stated. | Dendronized fluorosurfactant for highly stable water-in-fluorinated oil emulsions with minimal inter-droplet transfer of small molecules | Fluorosurfactant-stabilized microfluidic droplets are widely used as pico- to nanoliter volume reactors in chemistry and biology. However, current surfactants cannot completely prevent inter-droplet transfer of small organic molecules encapsulated or produced inside the droplets. In addition, the microdroplets typically coalesce at temperatures higher than 80 °C. Therefore, the use of droplet-based platforms for ultrahigh-throughput combination drug screening and polymerase chain reaction (PCR)-based rare mutation detection has been limited. Here, we provide insights into designing surfactants that form robust microdroplets with improved stability and resistance to inter-droplet transfer. We used a panel of dendritic oligo-glycerol-based surfactants to demonstrate that a high degree of inter- and intramolecular hydrogen bonding, as well as the dendritic architecture, contribute to high droplet stability in PCR thermal cycling and minimize inter-droplet transfer of the water-soluble fluorescent dye sodium fluorescein salt and the drug doxycycline.
title_abstract | csv_input | Hydrogen bond guidance and aromatic stacking drive liquid-liquid phase separation of intrinsically disordered histidine-rich peptides | Yes | High | Research article | Liquid-liquid phase separation of intrinsically disordered histidine-rich peptides | Liquid-liquid phase separation (LLPS) | Histidine-rich squid beak proteins (HBPs) | Liquid-like droplets or hydrogels | Liquid-liquid phase separated droplets | Self-assembly via LLPS | Aqueous solution (implied) | pH-responsive, deprotonation of histidine residues | Solution-state NMR, solid-state NMR | No | Unknown | No | Unknown | Multistep process: deprotonation of histidine, transient hydrogen bonding with tyrosine, hydrophobic interactions, and aromatic clustering of tyrosine residues | No | Unknown | Yes | Aromatic stacking and hydrogen bonding at droplet interface | LLPS of HBPs is mediated by specific modular repeats; morphology correlates with hydrophobicity; microdroplets stabilized by aromatic clustering of tyrosine with restricted mobility | This study elucidates molecular interactions driving LLPS of histidine-rich peptides, highlighting hydrogen bonding and aromatic stacking, and provides guidelines for designing pH-responsive peptides for applications like protocells and drug delivery. | No explicit mention of microdroplet chemistry acceleration; focus is on LLPS mechanism. | Hydrogen bond guidance and aromatic stacking drive liquid-liquid phase separation of intrinsically disordered histidine-rich peptides | Liquid-liquid phase separation (LLPS) of intrinsically disordered proteins (IDPs) is involved in both intracellular membraneless organelles and extracellular tissues. Despite growing understanding of LLPS, molecular-level mechanisms behind this process are still not fully established. Here, we use histidine-rich squid beak proteins (HBPs) as model IDPs to shed light on molecular interactions governing LLPS. We show that LLPS of HBPs is mediated though specific modular repeats. The morphology of separated phases (liquid-like versus hydrogels) correlates with the repeats' hydrophobicity. Solution-state NMR indicates that LLPS is a multistep process initiated by deprotonation of histidine residues, followed by transient hydrogen bonding with tyrosine, and eventually by hydrophobic interactions. The microdroplets are stabilized by aromatic clustering of tyrosine residues exhibiting restricted molecular mobility in the nano-to-microsecond timescale according to solid-state NMR experiments. Our findings provide guidelines to rationally design pH-responsive peptides with LLPS ability for various applications, including bioinspired protocells and smart drug-delivery systems.
title_abstract | csv_input | Directional pumping of water and oil microdroplets on slippery surface | Yes | High | Research article | Directional transport of microdroplets on slippery surfaces | Microdroplet transport via capillary force | Unknown | Unknown | Water and oil microdroplets | Unknown | Water and oil | Slippery surface with immobilized lubricant menisci, hydrogel dots | Unknown | No | Unknown | No | Unknown | Capillary force from raised menisci on slippery surface | No | Unknown | Yes | Contact angle hysteresis, surface energy, capillary force, lubricant menisci | Directional pumping of water and oil microdroplets via capillary force on slippery surface with hydrogel dots; efficient water droplet collection and sensitive biomedical analyte detection demonstrated. | A strategy using slippery surfaces with immobilized lubricant menisci and hydrogel dots enables directional transport of microdroplets regardless of size or surface energy, overcoming challenges of contact angle hysteresis and insufficient driving force. | Details on droplet generation, experimental conditions, and quantitative data are not provided in the abstract. | Directional pumping of water and oil microdroplets on slippery surface | Transporting water and oil microdroplets is important for applications ranging from water harvesting to biomedical analysis but remains a great challenge. This is due to the amplified contact angle hysteresis and insufficient driving force in the micrometer scale, especially for low-surface energy oil droplets. Coalescence of neighboring droplets, which releases vast additional surface energy, was often required, but its relatively uncontrollable nature brings uncertainties to the droplet motion, and the methodology is not applicable to single droplets. Here we introduce a strategy based on slippery surface with immobilized lubricant menisci to directionally transport microdroplets. By simply mounting hydrogel dots on slippery surface, the raised menisci remotely pump microdroplets via capillary force with high efficiency, regardless of droplet size or surface energy. By proof-of-concept experiments, we demonstrate that our method allows for highly efficient water droplet collection and highly sensitive biomedical analyte detection.
title_abstract | csv_input | Membraneless polyester microdroplets as primordial compartments at the origins of life | Yes | High | Research article | Origins of life, prebiotic compartmentalization, membraneless microdroplets | Polymerization of α-hydroxy acids (αHAs) to form polyesters | α-hydroxy acids (αHAs) with various side chains | Homo- and heteropolyesters forming membraneless microdroplets | Membraneless polyester microdroplets | Drying solutions of αHAs | Aqueous solution (drying process) | Drying of αHA solutions, unspecified temperature and pH | Unknown | No | Unknown | No | Unknown | Facile polymerization of αHAs upon drying, leading to phase separation into microdroplets | No | Unknown | Yes | Membraneless interface of polyester microdroplets; preferential segregation of dyes and RNA; preservation of protein and RNA function; compatibility with lipid amphiphiles | Prebiotically available α-hydroxy acids polymerize to form membraneless microdroplets that can compartmentalize fluorescent dyes and RNA, preserve protein and RNA function, and interact with lipid amphiphiles, suggesting potential as primitive compartments. | This study demonstrates that α-hydroxy acids, common prebiotic compounds, can form membraneless polyester microdroplets upon drying. These droplets selectively encapsulate molecules, preserve biomolecular function, and may have served as primitive compartments in the origins of life. | No quantitative data on reaction rates or yields; no specific experimental conditions (temperature, pH) provided; no instrumentation details. | Membraneless polyester microdroplets as primordial compartments at the origins of life | Compartmentalization was likely essential for primitive chemical systems during the emergence of life, both for preventing leakage of important components, i.e., genetic materials, and for enhancing chemical reactions. Although life as we know it uses lipid bilayer-based compartments, the diversity of prebiotic chemistry may have enabled primitive living systems to start from other types of boundary systems. Here, we demonstrate membraneless compartmentalization based on prebiotically available organic compounds, α-hydroxy acids (αHAs), which are generally coproduced along with α-amino acids in prebiotic settings. Facile polymerization of αHAs provides a model pathway for the assembly of combinatorially diverse primitive compartments on early Earth. We characterized membraneless microdroplets generated from homo- and heteropolyesters synthesized from drying solutions of αHAs endowed with various side chains. These compartments can preferentially and differentially segregate and compartmentalize fluorescent dyes and fluorescently tagged RNA, providing readily available compartments that could have facilitated chemical evolution by protecting, exchanging, and encapsulating primitive components. Protein function within and RNA function in the presence of certain droplets is also preserved, suggesting the potential relevance of such droplets to various origins of life models. As a lipid amphiphile can also assemble around certain droplets, this further shows the droplets' potential compatibility with and scaffolding ability for nascent biomolecular systems that could have coexisted in complex chemical systems. These model compartments could have been more accessible in a "messy" prebiotic environment, enabling the localization of a variety of protometabolic and replication processes that could be subjected to further chemical evolution before the advent of the Last Universal Common Ancestor.
title_abstract | csv_input | A light-driven burst of hydroxyl radicals dominates oxidation chemistry in newly activated cloud droplets | Yes | High | Research Article | Cloud droplet chemistry, hydroxyl radical formation | Light-driven burst of hydroxyl radicals from iron(II) and peracids | Iron(II), peracids | Hydroxyl radicals (OH) | Cloud droplets | Unknown | Water (aqueous phase in cloud droplets) | Near-UV light, first few minutes after droplet formation | Unknown | No | Unknown | Yes | OH concentration 0.1 to 3.5 micromolar aqueous; contribution up to 5 times larger than previously known sources | Previously unrecognized chemistry between iron(II) and peracids under near-UV light | Unknown | Unknown | No | Unknown | Discovery of a light-driven burst of hydroxyl radicals in newly activated cloud droplets, significantly enhancing oxidation chemistry. | Aerosol processing by clouds is uncertain; this study identifies a new source of OH radicals in cloud droplets from iron(II) and peracids under near-UV light, with concentrations up to 3.5 micromolar and contribution up to 5 times larger than known sources. | Droplet generation method, experimental instruments, and theoretical computations not specified in abstract. | A light-driven burst of hydroxyl radicals dominates oxidation chemistry in newly activated cloud droplets | Aerosol particles and their interactions with clouds are one of the most uncertain aspects of the climate system. Aerosol processing by clouds contributes to this uncertainty, altering size distributions, chemical composition, and radiative properties. Many changes are limited by the availability of hydroxyl radicals in the droplets. We suggest an unrecognized potentially substantial source of OH formation in cloud droplets. During the first few minutes following cloud droplet formation, the material in aerosols produces a near-UV light-dependent burst of hydroxyl radicals, resulting in concentrations of 0.1 to 3.5 micromolar aqueous OH ([OH]<sub>aq</sub>). The source of this burst is previously unrecognized chemistry between iron(II) and peracids. The contribution of the "OH burst" to total OH in droplets varies widely, but it ranges up to a factor of 5 larger than previously known sources. Thus, this new process will substantially enhance the impact of clouds on aerosol properties.
title_abstract | csv_input | Biomolecular Chemistry in Liquid Phase Separated Compartments | Yes | Medium | Review | Biomolecular chemistry in liquid-liquid phase separated compartments (coacervates) as model membraneless organelles | Biochemical processes in liquid phase separated compartments | Unknown | Unknown | Coacervate droplets (liquid-liquid phase separated compartments) | Unknown (mentions in vitro coacervate model systems) | Aqueous (crowded environment) | Unknown | Unknown | No | Unknown | No | Unknown | Unknown | No | Unknown | Yes | Interfaces in cellular environment; liquid-liquid interfaces of droplets; crowded and heterogeneous environment with interfaces | Liquid phase separated compartments (coacervates) mimic cellular membraneless organelles; they have regulated assembly, differential partitioning of macromolecules, permeability to small molecules, and a uniquely crowded environment; they impact biomolecular chemistry and assembly. | This review discusses biomolecular chemistry in liquid phase separated compartments (coacervates) as model systems for cellular membraneless organelles. It highlights their physicochemical characteristics and impact on biochemical processes, but does not report specific reactions, acceleration, or quantitative data. | The abstract does not specify particular reactions, reactants, products, or experimental conditions. It is a review, not an original research article. Relevance to microdroplet chemistry is indirect as it focuses on biological condensates rather than synthetic microdroplets. | Biomolecular Chemistry in Liquid Phase Separated Compartments | Biochemical processes inside the cell take place in a complex environment that is highly crowded, heterogeneous and replete with interfaces. The recently recognized importance of biomolecular condensates, many of which are formed by liquid-liquid phase separation (LLPS) and behave like liquid droplets, in cellular organization has added new elements of complexity to our understanding of chemistry in the cell. These droplet organelles can be reproduced and studied in vitro by using coacervates and have some remarkable features, including regulated assembly, differential partitioning of macromolecules, permeability to small molecules and a uniquely crowded environment. Here, we review the main principles of biochemical organization in model membraneless compartments. We focus on some promising in vitro coacervate model systems that aptly mimic part of the compartmentalized cellular environment. We address the physicochemical characteristics of these liquid phase separated compartments, and their impact on biomolecular chemistry and assembly. These model systems enable a systematic investigation of the role of spatiotemporal organization of biomolecules in controlling biochemical processes in the cell, and they provide crucial insights for the development of functional artificial organelles and cells.
title_abstract | csv_input | Gibbs Free Energy and Reaction Rate Acceleration in and on Microdroplets | Yes | High | Theoretical/Review | Gibbs free energy changes and reaction rate acceleration in microdroplets | Unknown | Unknown | Unknown | Unknown | Unknown | Unknown | Unknown | Unknown | Yes | Many reactions are accelerated in microdroplets compared to bulk liquid and gas media; acceleration features negative ΔG changes enabling reactions that are blocked in bulk. | No | Unknown | Crowding enforced by microdroplets and scale invariance; turbulent flow in microdroplets enables scale invariant methods to compute chemical potentials. | Yes | Scale invariant methods; quantum statistical mechanics using molecular spectroscopic data. | Yes | Microdroplet's surface film and interior are considered separately; 2D surface and 3D interior fluid flows. | ΔG changes are relatable to crowding and scale invariance; turbulent flow present in microdroplets spanning meso and macroscales. | This paper argues that Gibbs free energy changes in microdroplets are due to crowding and scale invariance, and proposes a research strategy comparing traditional equilibrium quantum statistical thermodynamics with scale invariant analysis of fluid flows. | No specific reaction, reactants, products, or experimental details are provided; the paper is theoretical in nature. | Gibbs Free Energy and Reaction Rate Acceleration in and on Microdroplets | Recent observations show that many reactions are accelerated in microdroplets compared to bulk liquid and gas media. This acceleration has been shown to feature Gibbs free energy changes, ΔG, that are negative and so reaction enabling, compared to the reaction in bulk fluid when it is positive and so reaction blocking. Here, we argue how these ΔG changes are relatable to the crowding enforced by microdroplets and to scale invariance. It is argued that turbulent flow is present in microdroplets, which span meso and macroscales. That enables scale invariant methods to arrive at chemical potentials for the substances involved. G and ΔG can be computed from the difference between the whole microdroplet and the bulk medium, and also for individual chemical species in both cases, including separately the microdroplet’s surface film and interior, provided sufficiently fine resolution is available in the observations. Such results can be compared with results computed by quantum statistical mechanics using molecular spectroscopic data. This proposed research strategy therefore offers a path to test its validity in comparing traditional equilibrium quantum statistical thermodynamic tests of microdroplets with those based on scale invariant analysis of both their 2D surface and 3D interior fluid flows.
title_abstract | csv_input | Microfluidic Electrospray Niacin Metal-Organic Frameworks Encapsulated Microcapsules for Wound Healing | Yes | High | Research Article | 微流控电喷雾制备烟酸金属有机框架包封微胶囊用于伤口愈合 | 微流控电喷雾原位合成 | 海藻酸钠、铜-烟酸框架、锌-烟酸框架 | 烟酸MOFs包封微胶囊（海藻酸盐壳层，铜/锌-烟酸框架核） | 微胶囊（微液滴固化形成） | 微流控电喷雾 | Unknown | Unknown | 微流控电喷雾装置 | No | Unknown | No | Unknown | 细菌响应性降解海藻酸盐壳层，智能释放钙、铜、锌离子；离子破坏微生物膜并诱导营养物质外流，同时激活Cu/Zn-SOD消除氧自由基；烟酸促进血管扩张和金属离子吸收。 | No | Unknown | No | Unknown | 微流控电喷雾合成的烟酸MOFs包封微胶囊具有抗菌、抗氧化和促血管生成性能，在感染性全层皮肤缺损模型中显著促进慢性伤口愈合。 | 利用微流控电喷雾方法原位合成了海藻酸盐壳层包封铜/锌-烟酸MOFs的微胶囊，用于智能响应性释放离子，实现抗菌、抗氧化和促血管生成，有效促进伤口愈合。 | 摘要未提供实验条件、溶剂、定量速率或产率信息，也未讨论加速效应或界面效应。 | Microfluidic Electrospray Niacin Metal-Organic Frameworks Encapsulated Microcapsules for Wound Healing | Niacin metal-organic frameworks (MOFs) encapsulated microcapsules with alginate shells and copper-/zinc-niacin framework cores were <i>in situ</i> synthesized by using a microfluidic electrospray approach for wound healing. As the alginate shells were bacteria-responsively degradable, the niacin MOFs encapsulated microcapsules could intelligently, controllably, and programmably release calcium, copper, and zinc ions, depending on the degree of infections. The released ions could not only kill microbes by destroying their membrane and inducing the outflow of nutrient substance, but also activate copper/zinc superoxide dismutase (Cu/Zn-SOD) to eliminate oxygen free radicals and rescue the cells from oxidative stress injury. Furthermore, the simultaneously released niacin could promote hemangiectasis and absorption of functional metal ions. Thus, the niacin MOFs encapsulated microcapsules were imparted with outstanding antibacterial, antioxidant, and angiogenesis properties. Based on an in vivo study, we have also demonstrated that the chronic wound healing process of an infected full-thickness skin defect model could be significantly enhanced by using the niacin MOFs encapsulated microcapsules as therapeutic agent. Therefore, the microfluidic electrospray niacin MOFs encapsulated microcapsules are potential for clinical applications.
title_abstract | csv_input | Specific Spatial Localization of Actin and DNA in a Water/Water Microdroplet: Self‐Emergence of a Cell‐Like Structure | Yes | High | Experimental study | Spatial localization of biomacromolecules in water/water microdroplets, mimicking cell-like structures | Microphase segregation and spatial localization of actin and DNA | F-actin, G-actin, DNA, poly(ethylene glycol) (PEG), dextran (DEX) | Cell-sized microdroplets with segregated domains of DNA and F-actin | Water/water microdroplet (aqueous two-phase system) | Spontaneous formation through water/water microphase segregation under crowding conditions with coexisting polymers | Water (aqueous solution with PEG and DEX) | Crowding conditions with coexisting polymers (PEG and DEX); microphase segregation | Unknown | No | Unknown | No | Unknown | Microphase segregation leads to specific entrapment of DNA and F-actin in DEX-rich droplets, while G-actin distributes evenly; separate localization of DNA and F-actin creates microdomains | No | Unknown | No | Unknown | DNA and F-actin specifically localize in DEX-rich microdroplets; F-actin aligns and DNA localizes separately, forming microdomains that resemble cell division stages | This study demonstrates that in water/water microdroplets formed by PEG/DEX phase separation, DNA and F-actin are selectively entrapped in DEX-rich droplets, with F-actin aligning and DNA segregating into distinct microdomains, mimicking cellular morphology. | No information on droplet generation method details, instruments, acceleration, quantitative data, or interface effects. | Specific Spatial Localization of Actin and DNA in a?Water/Water Microdroplet: Self‐Emergence of a Cell‐Like Structure | The effect of binary hydrophilic polymers on a pair of representative bio-macromolecules in a living cell has been examined. The results showed that these bio-macromolecules exhibited specific localization in cell-sized droplets that were spontaneously formed through water/water microphase segregation under crowding conditions with coexisting polymers. In these experiments, a simple binary polymer system with poly(ethylene glycol) (PEG) and dextran (DEX) was used. Under the conditions of microphase segregation, DNA was entrapped within cell-sized droplets rich in DEX. Similarly, F-actin, linearly polymerized actin, was entrapped specifically within microdroplets rich in DEX, whereas G-actin, a monomeric actin, was distributed evenly inside and outside these droplets. This study has been extended to a system with both F-actin and DNA, and it was found that DNA molecules were localized separately from aligned F-actin proteins to create microdomains inside microdroplets, reflecting the self-emergence of a cellular morphology similar to a stage of cell division.
title_abstract | csv_input | Reactive Laser Ablation Electrospray Ionization Time-Resolved Mass Spectrometry of Click Reactions | Yes | High | Research Article | 微液滴中点击反应的时间分辨质谱研究 | 点击化学反应（strain-promoted click reaction） | 取代四嗪（substituted tetrazine）和应变炔烃（strained alkyne） | 点击反应产物（具体未明确） | 带电微液滴（charged microdroplets） | 反应性激光烧蚀电喷雾电离（reactive LAESI） | Unknown | 反应管长度可达1米，以延长微液滴寿命 | 反应性激光烧蚀电喷雾电离时间分辨质谱（reactive LAESI-TRMS） | Yes | 微液滴化学显著提高了反应速率，使原本分钟到小时级的点击反应在微液滴中实现近完全转化 | Yes | 收集了模型点击反应的动力学数据，并显示近完全转化 | Unknown | No | Unknown | No | Unknown | 开发了reactive LAESI-TRMS方法，用于研究带电微液滴中的点击反应；通过延长反应管长度增加微液滴寿命，实现近完全转化；展示了良好的仪器稳定性、灵敏度提升及对其他点击反应的适用性；并初步展示了在质谱成像中的应用潜力。 | 本文介绍了一种反应性激光烧蚀电喷雾电离时间分辨质谱方法，用于研究带电微液滴中的点击化学反应。通过延长微液滴寿命，实现了模型点击反应的近完全转化，并收集了动力学数据。该方法具有良好稳定性和灵敏度，可推广至其他点击反应，并有望用于质谱成像。 | 部分信息如溶剂、具体产物、反应机理等未在摘要中明确提及，故填写Unknown。 | Reactive Laser Ablation Electrospray Ionization Time-Resolved Mass Spectrometry of Click Reactions | Reactions in confined compartments like charged microdroplets are of increasing interest, notably because of their substantially increased reaction rates. When combined with ambient ionization mass spectrometry (MS), reactions in charged microdroplets can be used to improve the detection of analytes or to study the molecular details of the reactions in real time. Here, we introduce a reactive laser ablation electrospray ionization (reactive LAESI) time-resolved mass spectrometry (TRMS) method to perform and study reactions in charged microdroplets. We demonstrate this approach with a class of reactions new to reactive ambient ionization MS: so-called click chemistry reactions. Click reactions are high-yielding reactions with a high atom efficiency, and are currently drawing significant attention from fields ranging from bioconjugation to polymer modification. Although click reactions are typically at least moderately fast (time scale of minutes to a few hours), in a reactive LAESI approach a substantial increase of reaction time is required for these reactions to occur. This increase was achieved using microdroplet chemistry and followed by MS using the insertion of a reaction tube-up to 1 m in length-between the LAESI source and the MS inlet, leading to near complete conversions due to significantly extended microdroplet lifetime. This novel approach allowed for the collection of kinetic data for a model (strain-promoted) click reaction between a substituted tetrazine and a strained alkyne and showed in addition excellent instrument stability, improved sensitivity, and applicability to other click reactions. Finally, the methodology was also demonstrated in a mass spectrometry imaging setting to show its feasibility in future imaging experiments.
title_abstract | csv_input | Obtaining Thickness-Limited Electrospray Deposition for 3D Coating | Yes | High | Research article | Electrospray deposition for 3D coating | Electrospray deposition | Unknown | Coating layers | Charged microdroplets | Electrospray | Carrier solvent vapor | Parametric spray of glassy polymers; field strength and spray temperature varied | Electrospray deposition setup | No | Unknown | No | Unknown | Thickness-limited spray arises from charge accumulation repelling further spray; key parameters: field strength and spray temperature, related to repulsive field and ability of deposited materials to swell in carrier solvent vapor and redistribute charge | No | Unknown | Yes | Charge accumulation at the interface between deposited material and spray; swelling in carrier solvent vapor and charge redistribution | Identified critical parameters (field strength and spray temperature) for thickness-limited electrospray deposition; demonstrated control mechanisms for uniform or controllably-varied microscale coating of complex 3D objects | This study examines electrospray deposition of glassy polymers to achieve thickness-limited sprays, where charge accumulation limits further deposition. Key parameters are field strength and spray temperature, which control repulsive field and charge redistribution via solvent swelling. The findings enable uniform or varied microscale coating on 3D objects. | No explicit mention of reactants, products, quantitative rates, or acceleration effects. | Obtaining Thickness-Limited Electrospray Deposition for 3D Coating | Electrospray processing utilizes the balance of electrostatic forces and surface tension within a charged spray to produce charged microdroplets with a narrow dispersion in size. In electrospray deposition, each droplet carries a small quantity of suspended material to a target substrate. Past electrospray deposition results fall into two major categories: (1) continuous spray of films onto conducting substrates and (2) spray of isolated droplets onto insulating substrates. A crossover regime, or a self-limited spray, has only been limitedly observed in the spray of insulating materials onto conductive substrates. In such sprays, a limiting thickness emerges, where the accumulation of charge repels further spray. In this study, we examined the parametric spray of several glassy polymers to both categorize past electrospray deposition results and uncover the critical parameters for thickness-limited sprays. The key parameters for determining the limiting thickness were (1) field strength and (2) spray temperature, related to (i) the necessary repulsive field and (ii) the ability for the deposited materials to swell in the carrier solvent vapor and redistribute charge. These control mechanisms can be applied to the uniform or controllably-varied microscale coating of complex three-dimensional objects.
title_abstract | csv_input | Compartmentalised RNA catalysis in membrane-free coacervate protocells | Yes | High | Research Article | RNA catalysis in coacervate microdroplets as protocells | RNA catalysis | RNA | Unknown | Coacervate microdroplets (membrane-free) | Phase separation of oppositely charged polymers (complex coacervation) | Aqueous solution | Unknown | Unknown | No | Unknown | No | Unknown | Unknown | No | Unknown | No | Unknown | RNA catalysis is viable within coacervate microdroplets; these droplets selectively retain longer RNAs while permitting transfer of shorter oligonucleotides. | 该研究证明了在无膜凝聚层微液滴中RNA催化是可行的，并且这些液滴能够选择性保留较长RNA而允许较短寡核苷酸转移。 | 摘要未提供反应物、产物、实验条件、仪器、加速效应、定量信息、机理、理论计算及界面效应等细节。 | Compartmentalised RNA catalysis in membrane-free coacervate protocells | Phase separation of mixtures of oppositely charged polymers provides a simple and direct route to compartmentalisation via complex coacervation, which may have been important for driving primitive reactions as part of the RNA world hypothesis. However, to date, RNA catalysis has not been reconciled with coacervation. Here we demonstrate that RNA catalysis is viable within coacervate microdroplets and further show that these membrane-free droplets can selectively retain longer length RNAs while permitting transfer of lower molecular weight oligonucleotides.
title_abstract | csv_input | Click chemistry approaches to expand the repertoire of PEG-based fluorinated surfactants for droplet microfluidics | Yes | High | Research article | Synthesis of fluorinated surfactants for droplet microfluidics using click chemistry | Copper-catalyzed azide-alkyne cycloaddition (CuAAC) and UV-activated thiol-yne reactions | Moisture sensitive intermediate converted to click-ready molecule, fluorinated tail, differently functionalized PEG and glycerol ethoxylate molecules | PFPE-PEG surfactants with diverse structures | Water-in-oil droplets | Unknown | Fluorinated oil phase | Unknown | Unknown | No | Unknown | No | Unknown | Unknown | No | Unknown | No | Unknown | Novel and simplified synthesis of fluorinated surfactants for droplet microfluidics using click chemistry; successful combination of fluorinated tail with PEG and glycerol ethoxylate molecules; characterization, biocompatibility, and emulsion stabilization ability of surfactants reported. | 该论文报道了利用点击化学（CuAAC和硫醇-炔反应）简化合成用于液滴微流控的氟化表面活性剂的方法，成功制备了多种结构的PFPE-PEG表面活性剂，并对其进行了表征和性能评估。 | 摘要未提及液滴生成方法、实验条件、仪器平台、加速效应、定量信息、机理、理论计算及界面效应等细节。 | Click chemistry approaches to expand the repertoire of PEG-based fluorinated surfactants for droplet microfluidics | We report the novel and simplified synthesis of fluorinated surfactants for droplet microfluidics. The range of applications of droplet microfluidics has greatly expanded during the last decade thanks to its ability to manipulate and process tiny amount of sample and reagents at high throughput in independent reactors. A critical component of the technology is the formulation of the immiscible oil phase that contains surfactants to stabilize droplets. The success of droplet microfluidics relies mostly on a single fluorinated formulation that uses a PFPE-PEG tri-block surfactant. The synthesis of this surfactant is laborious and requires skills in synthetic chemistry preventing the wider community to explore the synthesis of alternate surfactants. We sought to provide a simplified synthesis for novel PFPE-PEG surfactants based on click chemistry approaches such as copper-catalyzed azide-alkyne cycloaddition (CuAAC) and UV-activated thiol-yne reactions. Our strategy is based on converting a moisture sensitive intermediate typically used in the synthesis of the tri-block PFPE-PEG surfactant into a stable and click ready molecule. We successfully combined that fluorinated tail with differently functionalized PEG and glycerol ethoxylate molecules to generate surfactants with diverse structures <i>via</i> CuACC and thiol-yne reactions. We report the characterization, biocompatibility and ability to stabilize emulsions of those surfactants, as well as the unique advantages and challenges of the strategy.
title_abstract | csv_input | Aerosol microdroplets exhibit a stable pH gradient | Yes | High | Experimental study | pH distribution in aerosol microdroplets | pH measurement and catalytic dimerization of 4-aminothiophenol | 4-aminothiophenol | dimercaptoazobenzene | Aerosol microdroplets | Unknown | Phosphate-buffered aqueous solution | Approximately 20-μm-diameter droplets, <50 μm | 2D and 3D laser confocal Raman microscopy with surface-enhanced Raman scattering (SERS) | No | Unknown | No | Unknown | Accumulation of protons at the air/water interface leading to higher pH in droplet core | Yes | Thermodynamic model (referenced as recent results) | Yes | Air/water interface, proton accumulation | pH in droplet core is up to 3.6 units higher than bulk solution; catalytic dimerization of 4-aminothiophenol occurs only in droplet core under basic conditions. | Using SERS nanoprobes, pH gradient was measured in aerosol microdroplets, showing higher core pH due to proton accumulation at interface, affecting acid-base-catalyzed atmospheric chemistry. | Droplet generation method not specified; acceleration not discussed. | Aerosol microdroplets exhibit a stable pH gradient | Suspended aqueous aerosol droplets (<50 μm) are microreactors for many important atmospheric reactions. In droplets and other aquatic environments, pH is arguably the key parameter dictating chemical and biological processes. The nature of the droplet air/water interface has the potential to significantly alter droplet pH relative to bulk water. Historically, it has been challenging to measure the pH of individual droplets because of their inaccessibility to conventional pH probes. In this study, we scanned droplets containing 4-mercaptobenzoic acid-functionalized gold nanoparticle pH nanoprobes by 2D and 3D laser confocal Raman microscopy. Using surface-enhanced Raman scattering, we acquired the pH distribution inside approximately 20-μm-diameter phosphate-buffered aerosol droplets and found that the pH in the core of a droplet is higher than that of bulk solution by up to 3.6 pH units. This finding suggests the accumulation of protons at the air/water interface and is consistent with recent thermodynamic model results. The existence of this pH shift was corroborated by the observation that a catalytic reaction that occurs only under basic conditions (i.e., dimerization of 4-aminothiophenol to produce dimercaptoazobenzene) occurs within the high pH core of a droplet, but not in bulk solution. Our nanoparticle probe enables pH quantification through the cross-section of an aerosol droplet, revealing a spatial gradient that has implications for acid-base-catalyzed atmospheric chemistry.
title_abstract | csv_input | Numerical analyses of laminar flames propagating in droplet mists using detailed and tabulated chemistry | Yes | Medium | Numerical simulation | Laminar flame propagation in droplet mists | Combustion | Fuel droplets and oxidizer (air) | Combustion products | Mono-dispersed quiescent droplet mists | Unknown | Unknown | Laminar flame propagation, quiescent conditions | Numerical simulation (detailed chemistry and FGM method) | No | Unknown | Yes | Flame propagation speed and profiles of selected quantities | Unknown | Yes | Detailed chemistry and Flamelet Generated Manifold (FGM) method | No | Unknown | Common simplifications for turbulent spray combustion and FGM tables constructed with single-phase flamelets are suitable for representing spray flame characteristics to some extent. | This numerical study analyzes laminar flames in droplet mists, comparing detailed chemistry with FGM method, and assessing simplifications like evaporative cooling and differential diffusion. | The abstract does not specify reactants, products, droplet generation method, solvent, or interface effects. The relevance to microdroplet chemistry is indirect as it focuses on combustion rather than chemical reactions in microdroplets. | Numerical analyses of laminar flames propagating in droplet mists using detailed and tabulated chemistry | Numerical analyses of laminar flames propagating in mono-dispersed quiescent droplet mists are addressed. Attention has been given to the evolution of combustion reactions interacting with different mists and the assessment of chemistry simplifications. In the first part, investigations are exclusively performed in a detailed description of the chemistry. Focus is concentrated on simplifications typically assumed in simulations of turbulent spray combustion. Namely, evaporative cooling and differential diffusion. These phenomena are systematically studied together with the characteristics of the observed flammability limits. In the second part, simulations conducted with the flamelet generated manifold (FGM) method are compared with detailed chemistry results. Flame propagation speed and profiles of selected quantities are used. Results demonstrate to what extent common simplifications applied to turbulent spray combustion, as well as FGM tables constructed with single-phase flamelets, are suitable for representing spray flame characteristics.
title_abstract | csv_input | Liquid–liquid phase separation in artificial cells | Yes | Medium | Review | Liquid-liquid phase separation in artificial cells | Unknown | Unknown | Unknown | Artificial cell microcompartments formed by LLPS | Unknown | Unknown | Unknown | Unknown | No | Unknown | No | Unknown | Unknown | No | Unknown | No | Unknown | LLPS can be recreated in simple systems to serve as artificial microcompartments, enabling study of compartmentalization effects on biological reactions. | This review discusses approaches to incorporating LLPS as artificial cytoplasms and in artificial cells, including segregative and associative phase separation. | The abstract does not provide specific details on reactions, conditions, or acceleration; it is a review of LLPS in artificial cells. | Liquid–liquid phase separation in artificial cells | Liquid-liquid phase separation (LLPS) in biology is a recently appreciated means of intracellular compartmentalization. Because the mechanisms driving phase separations are grounded in physical interactions, they can be recreated within less complex systems consisting of only a few simple components, to serve as artificial microcompartments. Within these simple systems, the effect of compartmentalization and microenvironments upon biological reactions and processes can be studied. This review will explore several approaches to incorporating LLPS as artificial cytoplasms and in artificial cells, including both segregative and associative phase separation.
title_abstract | csv_input | Compartmentalized RNA catalysis in membrane - free coacervate protocells | Yes | High | Research Article | RNA catalysis in coacervate microdroplets | RNA catalysis | RNA | Unknown | Coacervate microdroplets | Phase separation of oppositely charged polymers | Aqueous solution | Unknown | Unknown | No | Unknown | No | Unknown | Unknown | No | Unknown | No | Unknown | RNA catalysis is viable within coacervate microdroplets; droplets selectively retain longer RNAs while permitting transfer of shorter oligonucleotides. | 该研究证明了在无膜凝聚层微液滴中RNA催化是可行的，并且这些液滴可以选择性保留较长RNA，同时允许较短寡核苷酸转移。 | 摘要未提供反应物、产物、实验条件、仪器、加速效应、定量信息、机理、理论计算及界面效应等详细信息。 | Compartmentalized RNA catalysis in membrane - free coacervate protocells | Phase separation of mixtures of oppositely charged polymers provides a simple and direct route to compartmentalization via coacervation, which may have been important for driving primitive reactions as part of the RNA world hypothesis. However, to date, RNA catalysis has not been reconciled with coacervation. Here we demonstrate that RNA catalysis is viable within coacervate microdroplets and further show that these membrane-free droplets can selectively retain longer length RNAs while permitting transfer of lower molecular weight oligonucleotides.
title_abstract | csv_input | Applying Standard Clinical Chemistry Assay Validation to Droplet Digital PCR Quantitative Liquid Biopsy Testing | Yes | Medium | Methodology/Validation | Assay validation for droplet digital PCR in liquid biopsy | Droplet digital PCR (ddPCR) | Unknown | Unknown | Water-in-oil droplets (implied by ddPCR) | Unknown | Unknown | Unknown | Droplet digital PCR (ddPCR) platform | No | Unknown | No | Unknown | Unknown | No | Unknown | No | Unknown | Standard clinical chemistry assay validation protocols can be applied to quantitative ddPCR assays, facilitating comparison of assay performance and establishment of minimal significant change thresholds. | The paper discusses applying standard clinical chemistry assay validation to ddPCR for liquid biopsy, focusing on performance comparison and threshold establishment. | Many details (reactants, products, conditions, etc.) are not provided in the abstract. | Applying Standard Clinical Chemistry Assay Validation to Droplet Digital PCR Quantitative Liquid Biopsy Testing | Standard clinical chemistry assay validation protocols can be applied to quantitative ddPCR assays. This should facilitate comparison of the performance of different assays and allow establishment of minimal significant change thresholds in monitoring applications.
title_abstract | csv_input | Two‐Phase Reactions in Microdroplets without the Use of Phase‐Transfer Catalysts | Yes | High | Research Article | Two-phase reactions in microdroplets without phase-transfer catalysts | Oxidation of alcohols to aldehydes and ketones | Various alcohols, sodium hypochlorite | Corresponding aldehydes and ketones (e.g., 4-nitrobenzylaldehyde from 4-nitrobenzyl alcohol) | Microdroplets sheared by sheath gas | Sheath gas shearing | Biphasic (aqueous/organic) without phase-transfer catalyst | Milliseconds reaction time, moderate to good yields (50-75%) | Unknown | Yes | Reactions occur within milliseconds, indicating acceleration compared to conventional two-phase reactions. | Yes | Yields 50-75%; scale-up rate 1.2 mg/min for 4-nitrobenzylaldehyde synthesis. | Unknown | No | Unknown | Yes | Biphasic nature without phase-transfer catalyst enhances synthetic effectiveness. | Efficient two-phase reactions in microdroplets without phase-transfer catalysts; avoids thermal instability, high cost, and catalyst separation/recycling. | This paper presents a method for two-phase reactions in microdroplets without phase-transfer catalysts, achieving rapid oxidation of alcohols to aldehydes/ketones in milliseconds with moderate to good yields. Scale-up demonstrated at 1.2 mg/min. | Detailed mechanism, specific instrument, and exact acceleration factor not provided. | Two‐Phase Reactions in Microdroplets without the Use of Phase‐Transfer Catalysts | Many important chemical transformations occur in two-phase reactions, which are widely used in chemical, pharmaceutical, and polymer manufacturing. We present an efficient method for performing two-phase reactions in microdroplets sheared by sheath gas without using a phase-transfer catalyst. This avoids disadvantages such as thermal instability, high cost, and, especially, the need to separate and recycle the catalysts. We show that various alcohols can be oxidized to the corresponding aldehydes and ketones within milliseconds in moderate to good yields (50-75 %). The scale-up of the present method was achieved at an isolated rate of 1.2 mg min<sup>-1</sup> for the synthesis of 4-nitrobenzylaldehyde from 4-nitrobenzyl alcohol in the presence of sodium hypochlorite. The biphasic nature of this process, which avoids use of a phase-transfer catalyst, greatly enhances synthetic effectiveness.
title_abstract | csv_input | Colliding-Droplet Microreactor: Rapid On-Demand Inertial Mixing and Metal-Catalyzed Aqueous Phase Oxidation Processes | Yes | High | Research Article | 微液滴反应器中的混合动力学与反应动力学研究 | 铁催化过氧化氢产生羟基自由基（Fenton反应）及后续水相氧化 | 过氧化氢、铁催化剂、有机物种 | 羟基自由基、氧化产物 | 碰撞中的气载微液滴（airborne microdroplets） | 两股单分散微液滴流碰撞合并 | 水相 | 液滴直径40±5 μm；碰撞速度0.1-7 m/s；碰撞几何（对心/偏心） | 基于条纹的荧光显微镜技术 | No | Unknown | Yes | 混合时间：对心碰撞在0.1 m/s时约900 μs，6 m/s时<200 μs；偏心碰撞在高速时混合时间增加至约1200 μs；碰撞速度>7 m/s时发生液滴分离和破碎。动力学模拟显示与已知体相双分子反应动力学定量一致。 | Unknown | Yes | 动力学模拟（kinetic simulations） | No | Unknown | 实现了亚毫秒级混合时间（<200 μs至~900 μs）；碰撞几何和速度显著影响混合效率；高速偏心碰撞导致混合时间增加；碰撞速度超过7 m/s时液滴分离和破碎；在碰撞液滴微反应器中，双分子反应的动力学与体相动力学定量一致。 | 本文提出了一种基于碰撞气载微液滴的按需反应启动方法，研究了混合动力学，并利用Fenton反应验证了反应器性能。混合时间可低至200 μs以下，且与体相动力学一致。 | 未明确讨论加速效应或界面效应；反应机理未详细提出；仅涉及一种反应体系。 | Colliding-Droplet Microreactor: Rapid On-Demand Inertial Mixing and Metal-Catalyzed Aqueous Phase Oxidation Processes | In-depth investigations of the kinetics of aqueous chemistry occurring in microdroplet environments require experimental techniques that allow a reaction to be initiated at a well-defined point in time and space. Merging microdroplets of different reactants is one such approach. The mixing dynamics of unconfined (airborne) microdroplets have yet to be studied in detail, which is an essential step toward widespread use and application of merged droplet microreactors for monitoring chemical reactions. Here, we present an on-demand experimental approach for initiating chemical reactions in and characterizing the mixing dynamics of colliding airborne microdroplets (40 ± 5 μm diameter) using a streak-based fluorescence microscopy technique. The advantages of this approach include the ability to generate two well-controlled monodisperse microdroplet streams and collide (and thus mix) the microdroplets with high spatial and temporal control while consuming small amounts of sample (<0.1 μL/s). Mixing times are influenced not only by the velocity at which microdroplets collide but also the geometry of the collision (i.e., head-on vs off-center collision). For head-on collisions, we achieve submillisecond mixing times ranging from ～900 μs at a collision velocity of 0.1 m/s to <200 μs at ～6 m/s. For low-velocity (<1 m/s) off-center collisions, mixing times were consistent with the head-on cases. For high-velocity (i.e., > 1 m/s) off-center collisions, mixing times increased by as much as a factor of 6 (e.g., at ～6 m/s, mixing times increased from <200 μs for head-on collisions to ～1200 μs for highly off-center collisions). At collision velocities >7 m/s, droplet separation and fragmentation occurred, resulting in incomplete mixing. These results suggest a limited range of collision velocities over which complete and rapid mixing can be achieved when using airborne merged microdroplets to, e.g., study reaction kinetics when reaction times are short relative to typical bulk reactor mixing times. We benchmark our reactor using an aqueous-phase oxidation reaction: iron-catalyzed hydroxyl radical production from hydrogen peroxide (Fenton's reaction) and subsequent aqueous-phase oxidation of organic species in solution. Kinetic simulations of our measurements show that quantitative agreement can be obtained using known bulk-phase kinetics for bimolecular reactions in our colliding-droplet microreactor.
title_abstract | csv_input | Exploring Chemistry in Microcompartments Using Guided Droplet Collisions in a Branched Quadrupole Trap Coupled to a Single Droplet, Paper Spray Mass Spectrometer | Yes | High | Research Article | Microdroplet reaction kinetics and controlled droplet collision studies | Reaction of o-phthalaldehyde (OPA) with alanine in the presence of dithiolthreitol | o-phthalaldehyde (OPA), alanine, dithiolthreitol | Unknown (not specified in abstract) | Merged microdroplets from collision of two droplets | Branched quadrupole trap (BQT) with guided droplet collisions | Aqueous | Sub-millisecond mixing times (~400 μs) for low velocity (~0.1 m/s) collisions of droplets with <40 μm diameters; 30 μm radius droplet | Branched quadrupole trap (BQT) coupled to single droplet paper spray mass spectrometer and fluorescence spectroscopy | Yes | The study compares reaction rates in microdroplets vs bulk; bimolecular rate constant in 30 μm radius droplet is 84 ± 10 M⁻¹ s⁻¹ vs 67 ± 6 M⁻¹ s⁻¹ in bulk, indicating a slight enhancement but not dramatic acceleration; the paper discusses that rate enhancements due to compartmentalization can be quantified. | Yes | Bimolecular rate constant for reaction of alanine with OPA: 84 ± 10 M⁻¹ s⁻¹ in a 30 μm radius droplet, 67 ± 6 M⁻¹ s⁻¹ in bulk solution. | Unknown (not explicitly proposed in abstract) | No | Unknown | No | Unknown | The branched quadrupole trap (BQT) enables controlled droplet collisions and levitation for studying reactions in microdroplets; sub-millisecond mixing times achieved; bimolecular rate constants can be quantified in merged microdroplets; single droplet mass spectrometry can detect products with <100 pg analyte. | This paper presents a new electrodynamic balance (BQT) for studying reactions in microdroplets by colliding droplets with different reactants. The reaction of OPA with alanine was measured, showing a slightly higher rate constant in microdroplets compared to bulk. The method allows quantification of rate enhancements due to compartmentalization. | Products not specified; mechanism not discussed; interface effects not mentioned; no theory/computation involved. | Exploring Chemistry in Microcompartments Using Guided Droplet Collisions in a Branched Quadrupole Trap Coupled to a Single Droplet, Paper Spray Mass Spectrometer | Recent studies suggest that reactions in aqueous microcompartments can occur at significantly different rates than those in the bulk. Most studies have used electrospray to generate a polydisperse source of highly charged microdroplets, leading to multiple confounding factors potentially influencing reaction rates (e.g., evaporation, charge, and size). Thus, the underlying mechanism for the observed enhancement remains unclear. We present a new type of electrodynamic balance-the branched quadrupole trap (BQT)-which can be used to study reactions in microdroplets in a controlled environment. The BQT allows for condensed phase chemical reactions to be initiated by colliding droplets with different reactants and levitating the merged droplet indefinitely. The performance of the BQT is characterized in several ways. Sub-millisecond mixing times as fast as ～400 μs are measured for low velocity (～0.1 m/s) collisions of droplets with <40 μm diameters. The reaction of o-phthalaldehyde (OPA) with alanine in the presence of dithiolthreitol is measured using both fluorescence spectroscopy and single droplet paper spray mass spectrometry. The bimolecular rate constant for reaction of alanine with OPA is found to be 84 ± 10 and 67 ± 6 M<sup>-1</sup> s<sup>-1</sup> in a 30 μm radius droplet and bulk solution, respectively, which demonstrates that bimolecular reaction rate coefficients can be quantified using merged microdroplets and that merged droplets can be used to study rate enhancements due to compartmentalization. Products of the reaction of OPA with alanine are detected in single droplets using paper spray mass spectrometry. We demonstrate that single droplets with <100 pg of analyte can easily be studied using single droplet mass spectrometry.
title_abstract | csv_input | Continuous In-Flight Synthesis for On-Demand Delivery of Ligand-Free Colloidal Gold Nanoparticles | Yes | High | Research Article | 微液滴中纳米颗粒的连续合成 | 前驱体还原生成金纳米颗粒 | 金前驱体（具体未指明） | 无配体胶体金纳米颗粒（~4 nm） | 微液滴（~15 μm直径） | Unknown（未明确说明，但液滴流通过冷大气压等离子体） | 水（水溶性） | 冷大气压等离子体，高电荷浓度，超低能电子（<0.1 eV）照射，反应时间<150 μs | 冷大气压等离子体装置，电子源 | Yes | 合成速率比辐射分解、电子束照射或胶体化学合成快多个数量级（反应时间从秒到小时缩短至微秒） | Yes | 在150 μs内前驱体几乎完全还原，得到~4 nm金纳米颗粒，多分散性控制良好 | 高电子通量、电子和纳米颗粒在液滴表面的限制以及皮升反应器体积共同导致纳米颗粒合成速率显著增强 | No | Unknown | Yes | 电子和纳米颗粒被限制在液滴表面的超薄反应区，形成表面反应区 | 开发了一种基于液滴照射超低能电子的全新纳米颗粒合成方法，可在150 μs内合成无配体、水溶性的金纳米颗粒，合成速率比传统方法快多个数量级，并实现连续按需输送 | 本文报道了一种利用微液滴在冷大气压等离子体中受超低能电子照射实现连续合成无配体金纳米颗粒的方法。液滴直径约15 μm，反应时间小于150 μs，所得纳米颗粒约4 nm，水溶性且无表面活性剂。合成速率显著提升归因于高电子通量、表面限制效应和皮升反应器体积。该方法避免了收集、纯化步骤，可实现连续按需输送纳米材料。 | 液滴生成方法未明确说明；前驱体具体种类未提及；理论计算未涉及。 | Continuous In-Flight Synthesis for On-Demand Delivery of Ligand-Free Colloidal Gold Nanoparticles | We demonstrate an entirely new method of nanoparticle chemical synthesis based on liquid droplet irradiation with ultralow (<0.1 eV) energy electrons. While nanoparticle formation via high energy radiolysis or transmission electron microscopy-based electron bombardment is well-understood, we have developed a source of electrons with energies close to thermal which leads to a number of important and unique benefits. The charged species, including the growing nanoparticles, are held in an ultrathin surface reaction zone which enables extremely rapid precursor reduction. In a proof-of-principle demonstration, we obtain small-diameter Au nanoparticles (～4 nm) with tight control of polydispersity, in under 150 μs. The precursor was almost completely reduced in this period, and the resultant nanoparticles were water-soluble and free of surfactant or additional ligand chemistry. Nanoparticle synthesis rates within the droplets were many orders of magnitude greater than equivalent rates reported for radiolysis, electron beam irradiation, or colloidal chemical synthesis where reaction times vary from seconds to hours. In our device, a stream of precursor loaded microdroplets, ～15 μm in diameter, were transported rapidly through a cold atmospheric pressure plasma with a high charge concentration. A high electron flux, electron and nanoparticle confinement at the surface of the droplet, and the picoliter reactor volume are thought to be responsible for the remarkable enhancement in nanoparticle synthesis rates. While this approach exhibits considerable potential for scale-up of synthesis rates, it also offers the more immediate prospect of continuous on-demand delivery of high-quality nanomaterials directly to their point of use by avoiding the necessity of collection, recovery, and purification. A range of new applications can be envisaged, from theranostics and biomedical imaging in tissue to inline catalyst production for pollution remediation in automobiles.
title_abstract | csv_input | Optimizing Chemical Reactions with Deep Reinforcement Learning | Yes | High | Research Article | Optimization of chemical reactions using deep reinforcement learning, with application to microdroplet reactions | Four unspecified reactions | Unknown | Unknown | Accelerated microdroplet reactions | Unknown | Unknown | Reaction conditions drawn from probability distributions; optimal conditions determined in 30 min | Unknown | Yes | Combining efficient exploration policy with accelerated microdroplet reactions allowed determination of optimal conditions in 30 min for four reactions. | Yes | Model used 71% fewer steps than state-of-the-art algorithm; regret improved from 0.062 to 0.039 with efficient exploration. | Unknown | Yes | Deep reinforcement learning | No | Unknown | Deep reinforcement learning outperformed blackbox optimization by 71% fewer steps; efficient exploration strategy improved regret; optimal conditions for four microdroplet reactions found in 30 min; model showed learning ability across reactions with similar or dissimilar mechanisms. | This paper applies deep reinforcement learning to optimize chemical reactions, including accelerated microdroplet reactions. The model efficiently finds optimal conditions, reducing steps by 71% and achieving regret improvement. It demonstrates learning transfer across reactions. | Specific reactants, products, microdroplet type, generation method, solvent, and instruments are not mentioned in the abstract. | Optimizing Chemical Reactions with Deep Reinforcement Learning | Deep reinforcement learning was employed to optimize chemical reactions. Our model iteratively records the results of a chemical reaction and chooses new experimental conditions to improve the reaction outcome. This model outperformed a state-of-the-art blackbox optimization algorithm by using 71% fewer steps on both simulations and real reactions. Furthermore, we introduced an efficient exploration strategy by drawing the reaction conditions from certain probability distributions, which resulted in an improvement on regret from 0.062 to 0.039 compared with a deterministic policy. Combining the efficient exploration policy with accelerated microdroplet reactions, optimal reaction conditions were determined in 30 min for the four reactions considered, and a better understanding of the factors that control microdroplet reactions was reached. Moreover, our model showed a better performance after training on reactions with similar or even dissimilar underlying mechanisms, which demonstrates its learning ability.
title_abstract | csv_input | Hierarchical Self-Assembly of a Copolymer-Stabilized Coacervate Protocell | Yes | High | Research Article | Protocell model development using coacervate microdroplets stabilized by copolymer membranes | Self-assembly of copolymer on coacervate microdroplets; enzymatic cascade reaction | Biopolymer coacervate microdroplets, asymmetric biodegradable triblock copolymer (hydrophilic, hydrophobic, polyanionic components), enzymatic cargo | Hierarchical protocell with semipermeable copolymeric membrane | Complex coacervate microdroplets | Spontaneous interfacial self-assembly of copolymer on biopolymer coacervate microdroplets | Unknown (likely aqueous buffer) | Unknown (not specified in abstract) | Unknown | No | Unknown | No | Unknown | Electrostatic surface anchoring and chain self-association of copolymer on coacervate droplets | No | Unknown | Yes | Interfacial self-assembly of copolymer; semipermeable membrane formation; stabilization against coalescence | Developed a hierarchical protocell model combining coacervate properties with a semipermeable copolymer membrane; membrane stabilized enzymatic cargo and enabled chemical communication between protocells via enzymatic cascade. | This paper presents a new protocell model formed by spontaneous interfacial self-assembly of a triblock copolymer on coacervate microdroplets, resulting in a membrane-stabilized structure that supports enzymatic reactions and inter-protocell communication. | Experimental conditions, droplet generation method details, and quantitative data are not provided in the abstract. | Hierarchical Self-Assembly of a Copolymer-Stabilized Coacervate Protocell | Complex coacervate microdroplets are finding increased utility in synthetic cell applications due to their cytomimetic properties. However, their intrinsic membrane-free nature results in instability that limits their application in protocell research. Herein, we present the development of a new protocell model through the spontaneous interfacial self-assembly of copolymer molecules on biopolymer coacervate microdroplets. This hierarchical protocell model not only incorporates the favorable properties of coacervates (such as spontaneous assembly and macromolecular condensation) but also assimilates the essential features of a semipermeable copolymeric membrane (such as discretization and stabilization). This was accomplished by engineering an asymmetric, biodegradable triblock copolymer molecule comprising hydrophilic, hydrophobic, and polyanionic components capable of direct coacervate membranization via electrostatic surface anchoring and chain self-association. The resulting hierarchical protocell demonstrated striking integrity as a result of membrane formation, successfully stabilizing enzymatic cargo against coalescence and fusion in discrete protocellular populations. The semipermeable nature of the copolymeric membrane enabled the incorporation of a simple enzymatic cascade, demonstrating chemical communication between discrete populations of neighboring protocells. In this way, we pave the way for the development of new synthetic cell constructs.
title_abstract | csv_input | Hydrophilic surface modification of PDMS for droplet microfluidics using a simple, quick, and robust method via PVA deposition | Yes | High | Method development | Surface modification of PDMS for droplet microfluidics | Unknown | Unknown | Unknown | Water-in-oil droplets, oil-in-water droplets, double emulsions, inverted double emulsions | Microfluidic device with PDMS channels | Water and oil (unspecified) | Unknown | Microfluidic device | No | Unknown | No | Unknown | Unknown | No | Unknown | Yes | Hydrophilic surface properties of PDMS channels for oil-in-water droplet generation | Developed a simple, quick, effective, low-cost method to produce hydrophilic PDMS via PVA deposition after plasma treatment; method is versatile with surfactants; allows selective patterning for double emulsions. | This paper presents a method for hydrophilic surface modification of PDMS using PVA deposition, enabling oil-in-water droplet generation and double emulsion formation in microfluidics. | Specific reactants, products, experimental conditions, and quantitative data are not provided in the abstract. | Hydrophilic surface modification of PDMS for droplet microfluidics using a simple, quick, and robust method via PVA deposition | Polydimethylsiloxane (PDMS) is a dominant material in the fabrication of microfluidic devices to generate water-in-oil droplets, particularly lipid-stabilized droplets, because of its highly hydrophobic nature. However, its key property of hydrophobicity has hindered its use in the microfluidic generation of oil-in-water droplets, which requires channels to have hydrophilic surface properties. In this article, we developed, optimized, and characterized a method to produce PDMS with a hydrophilic surface via the deposition of polyvinyl alcohol following plasma treatment and demonstrated its suitability for droplet generation. The proposed method is simple, quick, effective, and low cost and is versatile with respect to surfactants, with droplets being successfully generated using both anionic surfactants and more biologically relevant phospholipids. This method also allows the device to be selectively patterned with both hydrophilic and hydrophobic regions, leading to the generation of double emulsions and inverted double emulsions.
title_abstract | csv_input | Electrospray mode transition of microdroplets with semiconductor nanoparticle suspension | Yes | High | Research article | Electrospray mode transition of microdroplets containing semiconductor nanoparticle suspension | Electrospray deposition | Semiconductor nanoparticle suspension | Nanodot arrays | Electrosprayed microdroplets | Electrospray | Suspension (solvent not specified) | Flow rate, electric potential, electric capillary number (Ca_e), Reynolds number low | Electrospray setup | No | Unknown | Yes | Normalized dropsize decreases linearly with Ca_e up to ~1.0; normalized dropsize constant at 0.07 for Ca_e > 3.3; microdripping mode occurs for 2 ≤ Ca_e ≤ 2.5; droplet frequency increases from dripping to microdripping, constant in oscillating microdripping | Mode transitions driven by electric capillary number; viscous forces negligible in dripping mode | No | Unknown | Yes | Electric capillary number (ratio of electric to surface tension forces), surface tension forces | Normalized dropsize decreases linearly with Ca_e up to ~1.0; microdripping mode occurs for 2 ≤ Ca_e ≤ 2.5; droplet frequency increases then constant; provides basis for selecting flow rate and voltage for microdripping mode | 本研究调查了含有半导体纳米颗粒悬浮液的微液滴的电喷雾模式转变。在滴落模式下，归一化液滴尺寸随电毛细管数线性减小，直到Ca_e≈1.0。随着Ca_e增加，模式转变为微滴落模式，然后转变为平面振荡微滴落模式。微滴落模式发生在2≤Ca_e≤2.5范围内，对于沉积离散纳米点阵列很重要。液滴频率从滴落模式到微滴落模式稳定增加，但在振荡微滴落模式下保持恒定。该工作为选择流速和电压以在预定液滴尺寸和频率下精确操作微滴落模式提供了物理基础。 | 摘要中未明确提及溶剂、是否涉及化学反应、产物具体成分、理论计算、加速效应等，因此相关字段填写为Unknown或No。 | Electrospray mode transition of microdroplets with semiconductor nanoparticle suspension | Electrosprays operate in several modes depending on the flow rate and electric potential. This allows the deposition of droplets containing nanoparticles into discrete nanodot arrays to fabricate various electronic devices. In this study, seven different suspensions with varying properties were investigated. In the dripping mode, the normalized dropsize decreases linearly with electric capillary number, Ca <sub>e</sub> , (ratio of electric to surface tension forces) up to Ca <sub>e</sub> ≈ 1.0. The effect of viscous forces is found to be negligible in the dripping mode since the capillary number is small. For flow rates with low Reynolds number, the mode changes to microdripping mode, and then to a planar oscillating microdripping mode as Ca <sub>e</sub> increases. The normalized dropsize remains nearly constant at 0.07 for Ca <sub>e</sub> > 3.3. The microdripping mode which is important for depositing discrete array of nanodots is found to occur in the range, 2 ≤ Ca <sub>e</sub> ≤ 2.5. The droplet frequency increases steadily from dripping to microdripping mode, but stays roughly constant in the oscillating microdripping mode. This work provides a physical basis by which the flow rate and the voltage can be chosen for any nanosuspension to precisely operate in the microdripping mode at a predetermined dropsize and droplet frequency.
title_abstract | csv_input | Controlled droplet microfluidic systems for multistep chemical and biological assays | Yes | High | Review | Controlled droplet microfluidic systems for multistep chemical and biological assays | Multistep chemical and biological assays | Unknown | Unknown | Water-in-oil droplets (implied by biphasic flows) | Unknown (general droplet microfluidics) | Two immiscible liquids (oil and water) | Unknown | Controlled droplet microfluidic chip | No | Unknown | No | Unknown | Unknown | No | Unknown | Yes | Presence of two immiscible liquids and the interface between them enables new or exotic processes, studies of functions and properties of lipid and polymer membranes, and execution of reactions at liquid-liquid interfaces. | Droplet microfluidics provides isolated compartments of tiny volumes for single cell/molecule assays, rapid mixing, negligible thermal inertia, and enables new processes at liquid-liquid interfaces. Controlled droplet microfluidics offers platforms for multistep complex reaction protocols. | This review discusses controlled droplet microfluidic systems for multistep chemical and biological assays, highlighting unique characteristics such as isolated compartments, rapid mixing, and interface effects. It positions controlled droplet microfluidics between digital microfluidics and ultrahigh throughput droplet microfluidics. | Specific reactants, products, experimental conditions, and quantitative data are not provided in the abstract. | Controlled droplet microfluidic systems for multistep chemical and biological assays | Droplet microfluidics is a relatively new and rapidly evolving field of science focused on studying the hydrodynamics and properties of biphasic flows at the microscale, and on the development of systems for practical applications in chemistry, biology and materials science. Microdroplets present several unique characteristics of interest to a broader research community. The main distinguishing features include (i) large numbers of isolated compartments of tiny volumes that are ideal for single cell or single molecule assays, (ii) rapid mixing and negligible thermal inertia that all provide excellent control over reaction conditions, and (iii) the presence of two immiscible liquids and the interface between them that enables new or exotic processes (the synthesis of new functional materials and structures that are otherwise difficult to obtain, studies of the functions and properties of lipid and polymer membranes and execution of reactions at liquid-liquid interfaces). The most frequent application of droplet microfluidics relies on the generation of large numbers of compartments either for ultrahigh throughput screens or for the synthesis of functional materials composed of millions of droplets or particles. Droplet microfluidics has already evolved into a complex field. In this review we focus on 'controlled droplet microfluidics' - a portfolio of techniques that provide convenient platforms for multistep complex reaction protocols and that take advantage of automated and passive methods of fluid handling on a chip. 'Controlled droplet microfluidics' can be regarded as a group of methods capable of addressing and manipulating droplets in series. The functionality and complexity of controlled droplet microfluidic systems can be positioned between digital microfluidics (DMF) addressing each droplet individually using 2D arrays of electrodes and ultrahigh throughput droplet microfluidics focused on the generation of hundreds of thousands or even millions of picoliter droplets that cannot be individually addressed by their location on a chip.
title_abstract | csv_input | Superoleophobic surfaces | Yes | Medium | Review | Superoleophobic surfaces: design, fabrication, characteristics, functions, and applications | Unknown | Unknown | Unknown | Oil droplets | Unknown | Unknown | Unknown | Unknown | No | Unknown | No | Unknown | Unknown | No | Unknown | Yes | Contact angles of oil droplets on solid surfaces, superoleophobicity (contact angle >150°) | Superoleophobic surfaces have contact angles >150° for oil droplets; review covers design, fabrication, characteristics, functions, and applications; field is still in early stage. | This review summarizes recent developments in superoleophobic surfaces, which exhibit high contact angles for oil droplets. Applications include oil-repellent coatings, self-cleaning, oil/water separation, oil droplet manipulation, etc. The field faces challenges and future prospects are discussed. | The abstract does not provide specific experimental details, reaction information, or quantitative data. The relevance to microdroplets is indirect, focusing on oil droplet behavior on surfaces. | Superoleophobic surfaces | Superoleophobicity is a phenomenon where the contact angles of various oil droplets with low surface tension on a solid surface are larger than 150°. In the past few years, there has been much growing interest in the design and application of superoleophobic surfaces. Such surfaces have great significance for both fundamental research and a variety of practical applications, including oil-repellent coatings, self-cleaning, oil/water separation, oil droplet manipulation, chemical shielding, anti-blocking, designing liquid microlens, oil capture, bioadhesion, guiding oil movement and floating on oil. Herein, we systematically summarize the recent developments of superoleophobic surfaces. This review focuses on the design, fabrication, characteristics, functions, and important applications of various superoleophobic surfaces. Although many significant advances have been achieved, superoleophobic surfaces are still in their "toddler stage" of development. The current challenges and future prospects of this fast-growing field of superoleophobicity are discussed.
title_abstract | csv_input | Prebiotic phosphorylation enabled by microdroplets | Yes | High | Unknown | Prebiotic phosphorylation | Phosphorylation | Unknown | Unknown | Unknown | Unknown | Unknown | Unknown | Unknown | Unknown | Unknown | Unknown | Unknown | Unknown | Unknown | Unknown | Unknown | Unknown | Unknown | The title indicates that microdroplets enable prebiotic phosphorylation, but the abstract only describes the journal and does not provide any experimental details. | The abstract is insufficient; only the title suggests microdroplet involvement in phosphorylation. | Prebiotic phosphorylation enabled by microdroplets | Proceedings of the National Academy of Sciences (PNAS), a peer reviewed journal of the National Academy of Sciences (NAS) - an authoritative source of high-impact, original research that broadly spans the biological, physical, and social sciences.
title_abstract | csv_input | A general strategy to synthesize chemically and topologically anisotropic Janus particles | Yes | High | Research Article | Synthesis of Janus particles via microdroplet interfacial polymerization | Interfacial polymerization | Monomers (positively charged, neutrally charged, negatively charged), anchoring molecules | Janus particles with controllable topological and chemical anisotropy | Emulsion microdroplets | Emulsion polymerization (interfacial polymerization at microdroplet interface) | Unknown (emulsion medium not specified) | Regulation of monomer type, concentration, and polymerization time | Unknown | No | Unknown | No | Unknown | Interfacial polymerization mediated by anchoring effect at microdroplet interface | No | Unknown | Yes | Anchoring effect at microdroplet interface, interfacial tension | A general emulsion interfacial polymerization approach using anchoring molecules to synthesize Janus particles with tunable topology and chemistry; applicable to various monomers. | This paper presents a general strategy for synthesizing Janus particles with controlled anisotropy via interfacial polymerization at microdroplet interfaces, using anchoring molecules to overcome limitations of conventional emulsion polymerization. | Specific droplet generation method, solvent/medium, and experimental conditions are not detailed; no acceleration or quantitative data provided. | A general strategy to synthesize chemically and topologically anisotropic Janus particles | Emulsion polymerization is the most widely used synthetic technique for fabricating polymeric particles. The interfacial tension generated with this technique limits the ability to tune the topology and chemistry of the resultant particles. We demonstrate a general emulsion interfacial polymerization approach that involves introduction of additional anchoring molecules surrounding the microdroplets to synthesize a large variety of Janus particles with controllable topological and chemical anisotropy. This strategy is based on interfacial polymerization mediated by an anchoring effect at the interface of microdroplets. Along the interface of the microdroplets, the diverse topology and surface chemistry features of the Janus particles can be precisely tuned by regulating the monomer type and concentration as well as polymerization time. This method is applicable to a wide variety of monomers, including positively charged, neutrally charged, and negatively charged monomers, thereby enriching the community of Janus particles.
title_abstract | csv_input | Dynamic Interfacial Printing for Monodisperse Droplets and Polymeric Microparticles | Yes | High | Research Article | 微液滴制备与聚合物微粒合成 | 动态界面打印（DIP）制备单分散液滴及聚合物微粒 | 聚合物溶液（如聚苯乙烯、聚甲基丙烯酸甲酯等溶于氯仿等溶剂） | 单分散液滴和均匀聚合物微粒 | 油包水型液滴（油相液滴在水相中） | 动态界面打印（DIP），通过振动毛细管在气-水界面剪切液滴 | 水相（含表面活性剂如SDS），油相溶剂包括四氯化碳、氯仿、甲苯、正辛烷、氯苯等 | 流速0.06 μL/min，振动频率50 Hz，喷嘴内径未知，表面活性剂SDS | 自建DIP系统：注射泵、Teflon管、石英毛细管、振动器、函数发生器 | Yes | 分析了喷嘴在简谐运动中的速度和加速度变化，计算了Stokes力和总力，以及动态毛细管力 | Yes | CCl4液滴平均直径约31.8 μm，多分散指数4.4%；聚合物微粒尺寸与浓度成正比 | 液滴形成机制：喷嘴在气-水界面上下振动，油相从喷嘴流出，在喷嘴离开界面时被界面剪切力切断形成液滴；关键力为毛细管力和剪切力 | Yes | 基于高速摄像分析喷嘴运动参数，计算毛细管力、Stokes力等，并与理论最大毛细管力比较 | Yes | 气-水界面剪切作用；表面活性剂类型影响（SDS和PVA可行，CTAB因静电吸附导致不均匀） | DIP技术成本低、组装快、耐有机溶剂，可制备高度均匀的液滴和聚合物微粒；可制备非球形、补丁状、多孔微粒；可拓展至其他不相溶体系 | 开发了一种动态界面打印（DIP）技术，通过振动毛细管在气-水界面剪切产生单分散液滴，进而制备均匀聚合物微粒。系统耐有机溶剂，成本低，可快速组装。液滴尺寸可控，多分散指数低至4.4%。成功制备了多种聚合物微粒，并展示了复杂形貌（伸长、补丁、多孔）。分析了液滴形成机制，涉及毛细管力和剪切力。 | 部分细节如喷嘴内径、具体流速范围、振动频率范围等未明确给出；理论计算基于简谐运动假设，实际可能略有偏差。 | Dynamic Interfacial Printing for Monodisperse Droplets and Polymeric Microparticles | A dynamic interfacial printing technique (DIP) is developed for preparing monodisperse droplets and polymer particles with high degree of uniformity. The DIP system is cost effective and it can be set up in a few minutes. The printing pipeline endures almost all the organic solvents, offering great promise for exploiting functional droplets or particles with long-term service. Polymeric particles of micrometer size have attracted tremendous attention in the areas of controlled release,1, 2 biomedical imaging,3, 4 optoelectronics,5 reinforcement materials,6 and photonic crystals.7 In addition to exploiting particles with diverse shapes, great efforts have been devoted to improving the degree of particle uniformity and regulating particle composition.8, 9 The precise control over uniformity and composition of polymer particles has led to a remarkable increase of repeatability and reliability in their valid application.10, 11 Traditional emulsion ways provide a facile and large-scale platform for converting polymers into solid particles, while polymer particles as a result of solidification of emulsion droplets always take the form of polydispersity.12 The microfluidic technique appears to be the most powerful tool to produce monodisperse droplets with the size ranging from several to hundred micrometers, affording great promise for the generation of polymeric microparticles with high uniformity.13-21 However, serious deformation of elastomeric microchannels by organic solvent is always raised on account of the swelling issue.22-24 This intrinsic incompatibility restricts the use of many theta solvents for dissolving particular polymers. Microfluidic devices composed of silicon,25 glass,26-28 or perfluoropolyether29, 30 have come into being which exhibit effective solvent resistance. Yet their preparation routinely relies on time-consuming and sophisticated microfabrication processes. The innovation of inkjet printing, e.g., Jetlab Printer,31 provides a new platform for establishing droplets on demand, with droplet size closely constrained by the inner diameter of the nozzle. It is claimed that most solvents can be printed into uniform droplets by Jetlab Printer as its nozzle is made of glass. However, the printer is extremely expensive in comparison with microfluidic techniques and the inks should possess proper viscosity and surface tension though the printer affords great convenience to microengineering. Herein, we developed a dynamic interfacial printing (DIP) technique for preparing monodisperse droplets as well as polymeric microparticles. Different from the conventional inkjet printer with static nozzles, the DIP instrument has a dynamic nozzle periodically tapping an air–water interface. Similar to microfluidic devices, the droplets are formed due to interfacial shearing instead of piezoelectric pushing used in inkjet printing. DIP devices are free of photolithography and can be manually assembled within several minutes. It produces highly uniform polymeric microparticles with precise control over size in a wide range. In addition to cost effective preparation, the printing module made of Teflon and silica capillary tubes exhibits perfect compatibility with organic solvents and polymers. Figure 1a illustrates the components and assembly of a typical DIP system. Polymer solution is injected by a programmable syringe pump into a water pool through a silica capillary tube connected with a gastight syringe via a Teflon tube. A vibration system including an electric vibrator and a function generator provides the driving force for vibrating the silica capillary tube at air–water interface. In a typical DIP process, the silica capillary tube anchored on the vibrator, acting like a dynamic nozzle, periodically goes up and down across an air–water interface (Figure 1b; Movie S1, Supporting Information). Along with the interfacial vibration, an oil phase is pumped out of the nozzle from the injection system into a water phase, which is sheared into a uniform droplet each time the nozzle leaves the interface. Without special statement, sodium lauryl sulfate (SDS) serving as a surfactant is added in the water phase in order to stabilize the oil droplets. As shown in Figure 1c,d, a model solvent of carbon tetrachloride (CCl4) was printed into droplets with high degree of uniformity. At given flow rate and vibration frequency, the size of CCl4 droplets is almost retained at a constant value (average diameter ≈31.8 μm, at flow rate of 0.06 μL min–1 and vibration frequency of 50 Hz). Statistical analysis reveals that the polydispersity index (PDI) of droplet diameters is as low as 4.4%. The DIP printed droplets render the possibility to serve as templates for preparing various polymeric microparticles. A volatile solvent of chloroform loaded with polymethylmethacrylate (PMMA) was printed into monodisperse droplets followed with the evaporation of chloroform. As shown in Figure 1e, complete removal of chloroform yielded solid PMMA particles with a narrow size distribution (Figure 1f). To clarify the principle of droplet formation by DIP, the dynamic printing process was viewed and captured on a high-speed camera. As played in Movie S2 (Supporting Information) (recording frame rates, 2000 fps), the droplet outflows from the nozzle and grows bigger below the air–water interface. Each time the nozzle goes up above the interface, the droplet is sheared by the interface and escapes from the nozzle. The droplets settle down or float up in the water pool if the solvent density is higher (e.g., CCl4, see Movie S2, Supporting Information) or lower (e.g., n-octane, see Movie S4, Supporting Information) than the density of water. There are two key forces in determining the formation of oil droplets: (1) a strong enough capillary force that can hold the oil droplet moving together with the nozzle at high speed and acceleration below the interface; (2) a shearing force that can cut off the pendant oil droplet from the nozzle near the interface. Based on the analysis of movies captured on the high speed camera, parameters relevant to the motion of nozzle can be figured out. Two critical parameters of velocity and acceleration, which decide the Stokes force and the total force respectively, change periodically as function of nozzle position or vibration time in a typical harmonic motion driven by an AC (Figure S1, Supporting Information). Accordingly, as discussed in detail in Note S2 (Supporting Information), the total force and Stokes drag force change dynamically in the whole vibration process. Gravity as well as buoyancy forces are also variable at different positions due to the change of droplet volume. Regardless of the change of injection pressure force, the dynamic capillary force needed to balance the motion of droplet with nozzle from the lowest position to equilibrium location (stage II as presented in Note S2, Supporting Information) are estimated in Figure S2 (Supporting Information). A capillary force of 4.93 × 10?8 N appears at the equilibrium state where the velocity reaches its maximum. As explained in Note S2 (Supporting Information), this value is regarded as the maximum capillary force in the whole vibration process. Remarkably, it is smaller than the theoretical maximum capillary force about 3.44 × 10?7 N provided by the nozzle, indicating that the capillary force is strong enough to hold the oil droplet moving at high speed and high acceleration below the air–water interface. In terms of high compatibility, the DIP printer composed of only silica and Teflon is able to endure almost all the organic solvents and surfactants in water phase. Several solvents that are immiscible with water, such as toluene, n-octane, tetrachloromethane, chloroform, and chlorobenzene have been attempted. These solvents can all be printed into monodisperse droplets with precise control over the size. The droplets made of them at the same conditions can not be distinguished except the different density (Figure S9, Supporting Information). In addition to SDS, the use of another common surfactant of polyvinyl alcohol can also lead to monodisperse and stable oil droplets. Yet the droplets printed into aqueous solution having cetyl trimethyl ammonium bromide (CTAB) are not uniform (Figure S10c, Supporting Information). This exceptional printing is attributed to the adhesion of CTAB on the outer surface of silica nozzle due to the electrostatic interaction between cation of CTAB and hydroxyl moieties on silica surface (Figure S11, Supporting Information). As a consequence, the oil droplets are able to wet the outer surface of silica nozzle which causes an irregular interfacial shearing. The adhesion of CTAB could be hampered by assembling a layer of 3-aminopro-pyltrimethoxysilane with the ability of repulsing CTAB on the silica nozzle. Again, oil phase becomes nonwetting to the silica nozzle and can be sheared into monodisperse droplets (Figure S10d, Supporting Information). Monodisperse droplets made of diverse solvents by the DIP technique afford a great platform for preparing polymeric microparticles with a high degree of uniformity. In principle, polymers dissolved in oil droplets can be condensed into solid particles upon the removal of solvents. Particle size relies on the polymer concentration as well as the droplet size. Taking polystyrene (PS) as an example, its chloroform solution can be readily printed into droplets and turned into microparticles upon the evaporation of chloroform. At the given flow rate and vibration frequency, the droplet size was not affected by polymer concentration, while lower concentration led to smaller polystyrene particles (Figure 4a–c). The particle volume is theoretically proportional to the polymer concentration, which is verified by multiple practices at different concentrations (Figure 4d). It is worth noting that many other polymers can be printed into solid particles by the DIP technique. As exemplified in Figure S12 (Supporting Information), biodegradable polymers like polylactic acid and polycarbonate, and block copolymers such as polystyrene-polymethyl methacrylate and polymethyl methacrylate-polyacrylonitrile have been successfully converted into microparticles. To realize its full potential, DIP was extended to prepare polymeric microparticles with complicated morphologies. Three examples were presented, including elongated particles, particles with patchy surfaces, and porous particles (Figure 5). They have always been considered as star building blocks for colloid assembly and functional materials.32-36 Elongated particles were attained by stretching polycaprolactone (PCL) particles that have been prepared already based on DIP (Figure 5a). Notably, DIP promised high degree of uniformity not only to spherical particles but also elongated particles. Patchy particles were formed based on the phase separation within a blend of PS and PMMA. Droplets dissolving two free polymers of PS and PMMA were allowed to be printed and solidified. Macrophase separation between PS and PMMA drives one polymer to migrate onto the particle surface, although we have not yet recognized which polymer is pushed out. Porous particles were synthesized based on in situ polymerization within droplets. A photocurable monomer having three active groups (Triacrylate) was loaded in droplets which can be cross-linked into a gel together with solvents under UV irradiation.37 Porous morphology is a result of the complete removal of solvents. These examples are opening three possibilities: (1) DIP printed particles can be re-shaped. Shape-specific particles with high uniformity may facilitate the accurate understanding of shape effect in biological application since the particle shape has great effect to cellular interaction.38 (2) Multiple components can be loaded in particles. Based on phase separation, uniform microparticles with other topologies, including dumbbell, core-shell, onion, are anticipated. (3) DIP droplets can serve as microreactors. In addition to photopolymerization, other chemical or biological reactions may be involved in the droplets. For example, sequencing or amplification of nucleic acid in the size-specific microdroplets has great potential for polymerase chain reaction (PCR) application. In summary, we described a paradigm, simple, and low-cost DIP technique for preparing monodisperse droplets and uniform polymeric microparticles. Generation of droplets happens at an air–water interface based on an interfacial shearing. The method is like a combination of microfluidic flowing with periodical printing, affording great convenience to turn solutions into droplets. We provided a comparison of the DIP technique with other methods for generating liquid droplets (Table 1). Overall, DIP technique is most cost effective and generally applicable. The DIP printer could be rapidly built up with the use of readily available components. Unlike the most common polydimethylsiloxane-based microfluidic devices, the pipeline of DIP system endures almost all the organic solvents. In addition to preparing oil-in-water type of droplets, DIP technique can be principally extended to other combinations containing two or more immiscible phases, e.g., printing water into oil, air into water, water into water, or oil into oil. Convenient insights at various interfaces or within droplets are promised at macroscopic level. It is also believed that enclosing many other functional excipients in polymeric particles may broaden the range of materials with spatiotemporal functions. Great efforts have been devoted to integrating multiple nozzles in the DIP system for improving the throughput of droplets. Moreover, the development of high-level printers able to integrate multiple components in one droplet is undergoing. It is anticipated that some challengeable studies will be possibly launched based on the DIP technique. This work was financially supported by the National Natural Science Foundation of China (Grants Nos. 51373197, 21422407, 21205134, 31470221), the Program for New Century Excellent Talents in University (NCET-12-0530), and the Strategic Priority Research Program of the Chinese Academy of Sciences (XDB15040102). As a service to our authors and readers, this journal provides supporting information supplied by the authors. Such materials are peer reviewed and may be re-organized for online delivery, but are not copy-edited or typeset. Technical support issues arising from supporting information (other than missing files) should be addressed to the authors. Please note: The publisher is not responsible for the content or functionality of any supporting information supplied by the authors. Any queries (other than missing content) should be directed to the corresponding author for the article.
title_abstract | csv_input | Laboratory Studies of the Cloud Droplet Activation Properties and Corresponding Chemistry of Saline Playa Dust | Yes | Medium | Experimental study | Cloud droplet activation properties and chemistry of saline playa dust | Cloud droplet activation (water uptake by dust particles) | Saline playa dust particles (containing halite, sodium sulfates, sodium carbonates) | Activated cloud droplets | Cloud droplets | Unknown (not specified in abstract) | Water (cloud droplets) | Unknown (not specified in abstract) | Aerosol time-of-flight mass spectrometry (ATOFMS) | No | Unknown | Yes | κ ranged from 0.002 ± 0.001 to 0.818 ± 0.094; FHH adsorption parameters A_FHH = 2.20 ± 0.60, B_FHH = 1.24 ± 0.14 | κ-Köhler theory and adsorption activation theory (FHH) | Yes | κ-Köhler theory, Frankel-Halsey-Hill (FHH) adsorption theory | Yes | Mineralogy including salts, chemical heterogeneities as a function of size or chemically distinct particle surfaces | Playas emit dust that can activate cloud droplets; κ varies widely; presence of halite, sodium sulfates, and sodium carbonates correlates with κ; bulk chemical predictions generally agree but some samples poorly predicted due to chemical heterogeneities. | This study measures CCN activation from playa dusts, parameterizes using κ-Köhler and FHH theories, and highlights the role of mineralogy and chemical heterogeneities in water uptake. | Droplet generation method and experimental conditions not specified; relevance to microdroplet chemistry is indirect (focus on cloud droplet activation). | Laboratory Studies of the Cloud Droplet Activation Properties and Corresponding Chemistry of Saline Playa Dust | Playas emit large quantities of dust that can facilitate the activation of cloud droplets. Despite the potential importance of playa dusts for cloud formation, most climate models assume that all dust is nonhygroscopic; however, measurements are needed to clarify the role of dusts in aerosol-cloud interactions. Here, we report measurements of CCN activation from playa dusts and parameterize these results in terms of both κ-K?hler theory and adsorption activation theory for inclusion in atmospheric models. κ ranged from 0.002 ± 0.001 to 0.818 ± 0.094, whereas Frankel-Halsey-Hill (FHH) adsorption parameters of A<sub>FHH</sub> = 2.20 ± 0.60 and B<sub>FHH</sub> = 1.24 ± 0.14 described the water uptake properties of the dusts. Measurements made using aerosol time-of-flight mass spectrometry (ATOFMS) revealed the presence of halite, sodium sulfates, and sodium carbonates that were strongly correlated with κ underscoring the role that mineralogy, including salts, plays in water uptake by dust. Predictions of κ made using bulk chemical techniques generally showed good agreement with measured values. However, several samples were poorly predicted suggesting that chemical heterogeneities as a function of size or chemically distinct particle surfaces can determine the hygroscopicity of playa dusts. Our results further demonstrate the importance of dust in aerosol-cloud interactions.
title_abstract | csv_input | Selective Uptake and Refolding of Globular Proteins in Coacervate Microdroplets | Yes | High | Research Article | Protein refolding and selective uptake in coacervate microdroplets | Protein refolding and sequestration | Unfolded globular proteins (bovine serum albumin, carbonic anhydrase, α-chymotrypsin) | Refolded functional proteins | Coacervate microdroplets (PDDA/PAA) | Unknown | Aqueous solution with urea | Presence of urea for unfolding; slow and fast refolding conditions | Unknown | No | Unknown | Yes | Exponential decrease in equilibrium partition constants with increasing urea | Selective uptake of folded proteins; kinetic release of unfolded proteins; refolding and resequestration; surface interactions reduce aggregation | No | Unknown | Yes | Droplet surface charge (positive vs negative) affects refolding and aggregation | Folded proteins preferentially sequestered; unfolded proteins released; slow refolding resequesters functional proteins; fast refolding causes aggregation; negative droplets reduce aggregation and misfolding | Coacervate microdroplets enable selective uptake of folded globular proteins and release of unfolded ones, supporting refolding and recovery of enzyme activity. Droplet charge influences refolding outcomes. | Droplet generation method, instrument details not specified. | Selective Uptake and Refolding of Globular Proteins in Coacervate Microdroplets | Intrinsic differences in the molecular sequestration of folded and unfolded proteins within poly(diallyldimethylammonium) (PDDA)/poly(acrylate) (PAA) coacervate microdroplets are exploited to establish membrane-free microcompartments that support protein refolding, facilitate the recovery of secondary structure and enzyme activity, and enable the selective uptake and exclusion of folded and unfolded biomolecules, respectively. Native bovine serum albumin, carbonic anhydrase, and α-chymotrypsin are preferentially sequestered within positively charged coacervate microdroplets, and the unfolding of these proteins in the presence of increasing amounts of urea results in an exponential decrease in the equilibrium partition constants as well as the kinetic release of unfolded molecules from the droplets into the surrounding continuous phase. Slow refolding in the presence of positively charged microdroplets leads to the resequestration of functional proteins and the restoration of enzymatic activity; however, fast refolding results in protein aggregation at the droplet surface. In contrast, slow and fast refolding in the presence of negatively charged PDDA/PAA droplets gives rise to reduced protein aggregation and misfolding by interactions at the droplet surface to give increased levels of protein renaturation. Together, our observations provide new insights into the bottom-up design and construction of self-assembling microcompartments capable of supporting the selective uptake and refolding of globular proteins.
title_abstract | csv_input | Correction: Corrigendum: Novel method for immunofluorescence staining of mammalian eggs using non-contact alternating-current electric-field mixing of microdroplets | Yes | Medium | Corrigendum | Immunofluorescence staining of mammalian eggs using microdroplets | Immunofluorescence staining | Unknown | Unknown | Unknown | Non-contact alternating-current electric-field mixing | Unknown | Unknown | Unknown | Unknown | Unknown | Unknown | Unknown | Unknown | Unknown | Unknown | Unknown | Unknown | This is a corrigendum correcting author name errors in the original article. | The paper is a correction notice for a previously published article on a novel method for immunofluorescence staining of mammalian eggs using non-contact AC electric-field mixing of microdroplets. The correction only addresses author name spelling errors. | The abstract only provides correction details; no experimental information is available. | Correction: Corrigendum: Novel method for immunofluorescence staining of mammalian eggs using non-contact alternating-current electric-field mixing of microdroplets | Scientific Reports 5: Article number: 15371; published online: 19 October 2015; updated: 07 September 2016 The original version of this Article contained errors in the spelling of the authors Hiromitsu Shirasawa, Jin Kumagai, Emiko Sato, Katsuya Kabashima, Yukiyo Kumazawa, Wataru Sato, Hiroshi Miura, Ryuta Nakamura, Hiroshi Nanjo, Yoshihiro Minamiya, Yoichi Akagami and Yukihiro Terada, which were incorrectly given as Shirasawa Hiromitsu, Kumagai Jin, Sato Emiko, Kabashima Katsuya, Kumazawa Yukiyo, Sato Wataru, Miura Hiroshi, Nakamura Ryuta, Nanjo Hiroshi, Minamiya Yoshihiro, Akagami Yoichi and Terada Yukihiro
title_abstract | csv_input | Droplet microfluidics for microbiology: techniques, applications and challenges | Yes | High | Review | Microbiology applications of droplet microfluidics | Unknown | Unknown | Unknown | Water-in-oil droplets | Unknown | Unknown | Unknown | Droplet microfluidic platform | No | Unknown | No | Unknown | Unknown | No | Unknown | No | Unknown | Droplet microfluidics enables high-throughput single-cell analysis, pathogen detection, antibiotic susceptibility testing, studies of microbial physiology, and biotechnological strain improvement. | This review covers applications of droplet microfluidics in microbiology, including diagnostics, evolution studies, and strain selection, as well as challenges and future potential. | No specific chemical reactions, acceleration, or quantitative data are mentioned; the paper is a general review. | Droplet microfluidics for microbiology: techniques, applications and challenges | Droplet microfluidics has rapidly emerged as one of the key technologies opening up new experimental possibilities in microbiology. The ability to generate, manipulate and monitor droplets carrying single cells or small populations of bacteria in a highly parallel and high throughput manner creates new approaches for solving problems in diagnostics and for research on bacterial evolution. This review presents applications of droplet microfluidics in various fields of microbiology: i) detection and identification of pathogens, ii) antibiotic susceptibility testing, iii) studies of microbial physiology and iv) biotechnological selection and improvement of strains. We also list the challenges in the dynamically developing field and new potential uses of droplets in microbiology.
title_abstract | csv_input | Influence of surface structure and chemistry on water droplet splashing | Yes | Medium | Experimental study | Water droplet splashing behavior influenced by surface structure and chemistry | Water droplet splashing and aerosolization | Water | Splashed droplets and aerosols | Splashed droplets (secondary droplets) | Droplet impact on surfaces (splashing) | Water | Smooth and structured surfaces (replicas of Calathea zebrina leaves); coatings with hydrophobizing and hydrophilizing agents; contact angle measurement; high-speed video observation | High-speed video camera, contact angle measurement setup | No | Unknown | No | Unknown | Structuring amplifies underlying surface chemistry: hydrophobic surfaces increase splashing, hydrophilic surfaces decrease splashing due to capillary forces transporting water away from impact point | No | Unknown | Yes | Surface chemistry (wettability), surface structure (porosity, roughness), capillary forces | Hydrophobic and superhydrophilic surfaces show fewer splashing tendencies than hydrophobic ones; structuring amplifies the effect of surface chemistry; non-porous structures from C. zebrina can be applied to technical products to suppress splash | This study investigates how surface chemistry and structure affect water droplet splashing. Smooth and structured surfaces were tested with different wettabilities. Hydrophobic and superhydrophilic surfaces reduced splashing, while structuring enhanced the effect. Capillary forces on hydrophilic structures quickly remove water, reducing splash. The findings have implications for hygiene and contamination control. | The paper does not specify droplet size, generation method, or quantitative rates. It focuses on macroscopic splashing behavior rather than microdroplet chemistry. | Influence of surface structure and chemistry on water droplet splashing | Water droplet splashing and aerosolization play a role in human hygiene and health systems as well as in crop culturing. Prevention or reduction of splashing can prevent transmission of diseases between animals and plants and keep technical systems such as pipe or bottling systems free of contamination. This study demonstrates to what extent the surface chemistry and structures influence the water droplet splashing behaviour. Smooth surfaces and structured replicas of Calathea zebrina (Sims) Lindl. leaves were produced. Modification of their wettability was done by coating with hydrophobizing and hydrophilizing agents. Their wetting was characterized by contact angle measurement and splashing behaviour was observed with a high-speed video camera. Hydrophobic and superhydrophilic surfaces generally showed fewer tendencies to splash than hydrophobic ones. Structuring amplified the underlying behaviour of the surface chemistries, increasing hydrophobic surfaces' tendency to splash and decreasing splash on hydrophilic surfaces by quickly transporting water off the impact point by capillary forces. The non-porous surface structures found in C. zebrina could easily be applied to technical products such as plastic foils or mats and coated with hydrophilizing agents to suppress splash in areas of increased hygiene requirements or wherever pooling of liquids is not desirable.This article is part of the themed issue 'Bioinspired hierarchically structured surfaces for green science'.
title_abstract | csv_input | Reactive nitrogen chemistry in aerosol water as a source of sulfate during haze events in China | Yes | Medium | Research Article | Atmospheric chemistry, sulfate formation in aerosol water | Oxidation of SO2 by NO2 in aerosol water | SO2, NO2 | Sulfate | Aerosol water (ambient aerosol particles) | Unknown (ambient sampling) | Aerosol water (aqueous phase) | Winter haze events in Beijing, January 2013; high neutralizing capacity atmosphere | Unknown (field observations and modeling) | Yes | High reaction rates sustained by high neutralizing capacity; self-amplifying mechanism with higher aerosol water content leading to faster sulfate production | Yes | Sulfate concentrations up to ~300 μg m-3 observed | Alkaline aerosol components trap SO2, which is oxidized by NO2 to form sulfate in aerosol water; self-amplifying due to increased aerosol water content with higher aerosol mass | Unknown | Unknown | No | Unknown | Reactive nitrogen chemistry in aerosol water explains missing sulfate source during haze events; mechanism is self-amplifying | Sulfate formation in haze events is driven by NO2 oxidation of SO2 in aerosol water, not photochemistry; high neutralizing capacity sustains reaction rates. | No explicit mention of microdroplet acceleration or interface effects; aerosol water is considered as bulk aqueous phase rather than microdroplets. | Reactive nitrogen chemistry in aerosol water as a source of sulfate during haze events in China | Fine-particle pollution associated with winter haze threatens the health of more than 400 million people in the North China Plain. Sulfate is a major component of fine haze particles. Record sulfate concentrations of up to ~300 μg m<sup>-3</sup> were observed during the January 2013 winter haze event in Beijing. State-of-the-art air quality models that rely on sulfate production mechanisms requiring photochemical oxidants cannot predict these high levels because of the weak photochemistry activity during haze events. We find that the missing source of sulfate and particulate matter can be explained by reactive nitrogen chemistry in aerosol water. The aerosol water serves as a reactor, where the alkaline aerosol components trap SO<sub>2</sub>, which is oxidized by NO<sub>2</sub> to form sulfate, whereby high reaction rates are sustained by the high neutralizing capacity of the atmosphere in northern China. This mechanism is self-amplifying because higher aerosol mass concentration corresponds to higher aerosol water content, leading to faster sulfate production and more severe haze pollution.
title_abstract | csv_input | High-Pressure Acceleration of Nanoliter Droplets in the Gas Phase in a Microchannel | Yes | High | Experimental study | Microdroplet acceleration in gas phase under high pressure | Droplet acceleration and collision | Unknown | Unknown | Nanoliter droplets in gas phase | Microfluidic device (microdroplet collider) | Gas phase (air or other gas, not specified) | High pressure (1-2 MPa), droplet size varied (longer droplets used) | Microdroplet collider, high-speed CMOS camera | Yes | Investigated acceleration of microdroplets using high-pressure control system; achieved maximum velocity ~5 m/s at 1-2 MPa; longer droplets yielded higher acceleration and kinetic energy due to prevention of droplet splitting. | Yes | Maximum droplet velocity ~5 m/s at 1-2 MPa; 6000-fold faster mixing compared to diffusion (from previous work). | Droplet splitting is a determining factor in acceleration; using longer droplets helps prevent splitting, leading to higher acceleration and kinetic energy. | No | Unknown | No | Unknown | High pressure (MPa range) enables higher droplet acceleration; longer droplets achieve higher kinetic energy by preventing splitting; design guidelines for microdroplet collider. | 本研究使用高压（MPa）控制系统加速微通道中的纳升液滴，最高速度约5 m/s。发现较长液滴因避免分裂而获得更高加速度和动能，为微液滴碰撞器设计提供指导。 | 未明确提及反应物、产物、溶剂具体成分及界面效应；理论计算未涉及。 | High-Pressure Acceleration of Nanoliter Droplets in the Gas Phase in a Microchannel | Microfluidics has been used to perform various chemical operations for pL?nL volumes of samples, such as mixing, reaction and separation, by exploiting diffusion, viscous forces, and surface tension, which are dominant in spaces with dimensions on the micrometer scale. To further develop this field, we previously developed a novel microfluidic device, termed a microdroplet collider, which exploits spatially and temporally localized kinetic energy. This device accelerates a microdroplet in the gas phase along a microchannel until it collides with a target. We demonstrated 6000-fold faster mixing compared to mixing by diffusion; however, the droplet acceleration was not optimized, because the experiments were conducted for only one droplet size and at pressures in the 10?100 kPa range. In this study, we investigated the acceleration of a microdroplet using a high-pressure (MPa) control system, in order to achieve higher acceleration and kinetic energy. The motion of the nL droplet was observed using a high-speed complementary metal oxide semiconductor (CMOS) camera. A maximum droplet velocity of ~5 m/s was achieved at a pressure of 1?2 MPa. Despite the higher fluid resistance, longer droplets yielded higher acceleration and kinetic energy, because droplet splitting was a determining factor in the acceleration and using a longer droplet helped prevent it. The results provide design guidelines for achieving higher kinetic energies in the microdroplet collider for various microfluidic applications.
title_abstract | csv_input | Liquid‐Metal Microdroplets Formed Dynamically with Electrical Control of Size and Rate | Yes | High | Research Article | Microdroplet formation and size control using electrical methods | Droplet generation via microfluidic flow-focusing with voltage control | Liquid metal, electrolyte | Liquid-metal microdroplets | Liquid-metal microdroplets | Microfluidic flow-focusing with electrical control | Electrolyte (co-injected with liquid metal) | Voltage applied to liquid metal; real-time control of droplet size and production frequency | Microfluidic flow-focusing device | No | Unknown | No | Unknown | Interfacial tension control via electrochemistry and electrocapillarity | No | Unknown | Yes | Interfacial tension controlled by voltage via electrochemistry and electrocapillarity | Voltage can instantaneously tune the size of liquid-metal microdroplets; method is simple and effective for applications in composites, catalysts, and microsystems. | This paper presents a method to form liquid-metal microdroplets with electrical control of size and rate using microfluidic flow-focusing. Voltage applied to the liquid metal controls interfacial tension, enabling real-time tuning of droplet diameter and production frequency. | No information on acceleration, quantitative rates/yields, or theory/computation is provided in the title and abstract. | Liquid‐Metal Microdroplets Formed Dynamically with Electrical Control of Size and Rate | Liquid metal co-injected with electrolyte through a microfluidic flow-focusing orifice forms droplets with diameters and production frequencies controlled in real time by voltage. Applying voltage to the liquid metal controls the interfacial tension via a combination of electrochemistry and electrocapillarity. This simple and effective method can instantaneously tune the size of the microdroplets, which has applications in composites, catalysts, and microsystems.
title_abstract | csv_input | Novel method for immunofluorescence staining of mammalian eggs using non-contact alternating-current electric-field mixing of microdroplets | Yes | High | Research article | Immunofluorescence staining of mammalian eggs using AC electric-field mixing of microdroplets | Antigen-antibody reaction | Antibody against microtubules, mammalian eggs | Stained microtubules | Not specified | Unknown | Unknown | Antibody dilution from 1:1,000 to 1:16,000; AC frequency from 5 Hz to 46 Hz; mixing time 5 minutes | Non-contact alternating-current electric-field mixing device | Yes | AC electric-field mixing for only 5 minutes resulted in stronger staining even at 10 times lower primary antibody concentration, suggesting accelerated reaction. | No | Unknown | Unknown | No | Unknown | No | Unknown | AC electric-field mixing enhances immunofluorescence staining of mammalian eggs, reduces antibody consumption, and shortens staining time. | A novel method using AC electric-field mixing of microdroplets was applied to immunofluorescence staining of mammalian eggs, achieving stronger staining in 5 minutes with lower antibody concentration. | Microdroplet type, generation method, solvent, and mechanism are not specified in the abstract. | Novel method for immunofluorescence staining of mammalian eggs using non-contact alternating-current electric-field mixing of microdroplets | Recently, a new technique was developed for non-catalytically mixing microdroplets. In this method, an alternating-current (AC) electric field is used to promote the antigen-antibody reaction within the microdroplet. Previously, this technique has only been applied to histological examinations of flat structures, such as surgical specimens. In this study, we applied this technique for the first time to immunofluorescence staining of three-dimensional structures, specifically, mammalian eggs. We diluted an antibody against microtubules from 1:1,000 to 1:16,000, and compared the chromatic degree and extent of fading across dilutions. In addition, we varied the frequency of AC electric-field mixing from 5 Hz to 46 Hz and evaluated the effect on microtubule staining. Microtubules were more strongly stained after AC electric-field mixing for only 5 minutes, even when the concentration of primary antibody was 10 times lower than in conventional methods. AC electric-field mixing also alleviated microtubule fading. At all frequencies tested, AC electric-field mixing resulted in stronger microtubule staining than in controls. There was no clear difference in a microtubule staining between frequencies. These results suggest that the novel method could reduce antibody consumption and shorten immunofluorescence staining time.
title_abstract | csv_input | Surface nanobubbles and nanodroplets | Yes | High | Review | Surface nanobubbles and nanodroplets: formation, observation, properties, theories, and applications | Unknown | Unknown | Unknown | Surface nanodroplets (e.g., oil droplets on hydrophobic substrates immersed in water) | Solvent exchange process leading to local oversaturation | Water (with gas or oil oversaturation) | Unknown | Atomic force microscopy (AFM), direct optical observation, molecular dynamic simulations | No | Unknown | No | Unknown | Pinning of three-phase contact line at chemical or geometric surface heterogeneities; balance of gas influx from oversaturation and outflux due to Laplace pressure determines stability and contact angle | Yes | Molecular dynamic simulations, diffusion equation, Laplace's equation, Henry's law | Yes | Three-phase contact line pinning, contact angle hysteresis, surface heterogeneities, Laplace pressure, gas oversaturation | Surface nanobubbles and nanodroplets can survive for days due to contact line pinning; their contact angle is determined by oversaturation rather than Young equation; stable only for small enough bubbles; potential applications in flotation, catalysis, electrolysis, nanomaterial engineering, nanofluidics, plasmonic bubbles, energy conversion. | 综述了表面纳米气泡和纳米液滴的制备、观察、性质、理论及技术应用，强调三相接触线钉扎和过饱和度对稳定性和接触角的关键作用。 | 未提供具体反应、反应物、产物、实验条件及加速效应信息。 | Surface nanobubbles and nanodroplets | Surface nanobubbles are nanoscopic gaseous domains on immersed substrates which can survive for days. They were first speculated to exist about 20 years ago, based on stepwise features in force curves between two hydrophobic surfaces, eventually leading to the first atomic force microscopy (AFM) image in 2000. While in the early years it was suspected that they may be an artifact caused by AFM, meanwhile their existence has been confirmed with various other methods, including through direct optical observation. Their existence seems to be paradoxical, as a simple classical estimate suggests that they should dissolve in microseconds, due to the large Laplace pressure inside these nanoscopic spherical-cap-shaped objects. Moreover, their contact angle (on the gas side) is much smaller than one would expect from macroscopic counterparts. This review will not only give an overview on surface nanobubbles, but also on surface nanodroplets, which are nanoscopic droplets (e.g., of oil) on (hydrophobic) substrates immersed in water, as they show similar properties and can easily be confused with surface nanobubbles and as they are produced in a similar way, namely, by a solvent exchange process, leading to local oversaturation of the water with gas or oil, respectively, and thus to nucleation. The review starts with how surface nanobubbles and nanodroplets can be made, how they can be observed (both individually and collectively), and what their properties are. Molecular dynamic simulations and theories to account for the long lifetime of the surface nanobubbles are then reported on. The crucial element contributing to the long lifetime of surface nanobubbles and nanodroplets is pinning of the three-phase contact line at chemical or geometric surface heterogeneities. The dynamical evolution of the surface nanobubbles then follows from the diffusion equation, Laplace's equation, and Henry's law. In particular, one obtains stable surface nanobubbles when the gas influx from the gas-oversaturated water and the outflux due to Laplace pressure balance. This is only possible for small enough surface bubbles. It is therefore the gas or oil oversaturation $\ensuremath{\zeta}$ that determines the contact angle of the surface nanobubble or nanodroplet and not the Young equation. The review also covers the potential technological relevance of surface nanobubbles and nanodroplets, namely, in flotation, in (photo)catalysis and electrolysis, in nanomaterial engineering, for transport in and out of nanofluidic devices, and for plasmonic bubbles, vapor nanobubbles, and energy conversion. Also given is a discussion on surface nanobubbles and nanodroplets in a nutshell, including theoretical predictions resulting from it and future directions. Studying the nucleation, growth, and dissolution dynamics of surface nanobubbles and nanodroplets will shed new light on the problems of contact line pinning and contact angle hysteresis on the submicron scale.
title_abstract | csv_input | Theta-Glass Capillaries in Electrospray Ionization: Rapid Mixing and Short Droplet Lifetimes | Yes | High | Research Article | 微液滴快速混合与短寿命在电喷雾电离中的应用 | 18-crown-6与K+的络合反应；2,6-二氯靛酚与L-抗坏血酸的还原反应 | 18-crown-6, K+, 2,6-二氯靛酚, L-抗坏血酸 | 18-crown-6-K+络合物, 还原产物 | 电喷雾微液滴 | 双筒毛细管电喷雾发射器（theta-glass capillaries） | Unknown | 相对流速通过内标连续监测；混合时间小于1毫秒，湍流贡献下混合时间在几微秒内；液滴寿命上限274±60微秒，真实液滴寿命可能在27微秒至270纳秒之间 | 质谱仪（mass spectrometry） | Yes | 液滴中反应速率比本体溶液快，导致真实液滴寿命比上限低1-3个数量级 | Yes | 表观反应时间274±60微秒；真实液滴寿命估计在27微秒至270纳秒之间 | 简化扩散模型表明混合在亚毫秒内完成；湍流贡献使混合在几微秒内完成；液滴蒸发导致表面积与体积比和试剂浓度增加，部分产物在泰勒锥中形成 | Yes | 简化扩散模型；基于弹道微液滴聚结时间估算湍流贡献 | Yes | 液滴蒸发导致表面积与体积比增加，影响反应时间 | theta-glass毛细管电喷雾发射器可实现亚毫秒甚至微秒级的快速混合；液滴寿命极短（微秒至纳秒级），可用于监测快速反应 | 本研究使用theta-glass毛细管制备双筒电喷雾发射器，在电喷雾过程中实现快速混合，混合时间比任何先前耦合质谱仪的混合器快两个数量级。通过18-crown-6与K+的络合反应验证了完全混合，并利用2,6-二氯靛酚还原反应估算液滴寿命上限为274微秒，考虑液滴加速效应后真实寿命可能低至270纳秒。该技术有望用于质谱监测多种快速反应。 | 液滴真实寿命为估计值，基于反应速率加速的假设；溶剂或介质信息未明确给出 | Theta-Glass Capillaries in Electrospray Ionization: Rapid Mixing and Short Droplet Lifetimes | Double-barrel wire-in-a-capillary electrospray emitters prepared from theta-glass capillaries were used to mix solutions during the electrospray process. The relative flow rate of each barrel was continuously monitored with internal standards. The complexation reaction of 18-crown-6 and K(+), introduced from opposite barrels, reaches equilibrium during the electrospray process, suggesting that complete mixing also occurs. A simplified diffusion model suggests that mixing occurs in less than a millisecond, and contributions of turbulence, estimated from times of coalescing ballistic microdroplets, suggest that complete mixing occurs within a few microseconds. This mixing time is 2 orders of magnitude less than in any mixer previously coupled to a mass spectrometer. The reduction of 2,6-dichloroindophenol by l-ascorbic acid was performed using the theta-glass emitters and monitored using mass spectrometry. On the basis of the rate constant of this reaction in bulk solution, an apparent reaction time of 274 ± 60 μs was obtained. This reaction time is an upper limit to the droplet lifetime because the surface area to volume ratio and the concentration of reagents increase as the droplet evaporates and some product formation occurs in the Taylor cone prior to droplet formation. On the basis of increases in reaction rates measured by others in droplets compared to rates in bulk solution, the true droplet lifetime is likely 1-3 orders of magnitude less than the upper limit, i.e., between 27 μs and 270 ns. The rapid mixing and short droplet lifetime achieved in these experiments should enable the monitoring of many different fast reactions using mass spectrometry.
title_abstract | csv_input | Catechol Oxidation by Ozone and Hydroxyl Radicals at the Air–Water Interface | Yes | High | Research Article | Atmospheric chemistry of catechol oxidation at air-water interface | Catechol oxidation by ozone and hydroxyl radicals | Catechol, O3(g), hydroxyl radicals | Semiquinone radicals, mono- and polyhydroxylated aromatic rings (PHA), chromophoric mono- and polyhydroxylated quinones (PHQ), oxo- and dicarboxylic acids (e.g., cis,cis-muconic acid, crotonic acid, maleinaldehydic acid, maleic acid, glyoxylic acid, oxalic acid), trihydroxybenzenes | Microdroplets containing catechol | Unknown | Water (air-water interface) | [catechol] = 1-150 μM, [O3(g)] = 40 ppbv-6.0 ppmv | Mass spectrometry | Uncertain | Unknown | No | Unknown | Catechol reacts with O3 at the air-water interface to form an ozonide intermediate, then hydroperoxide, then cis,cis-muconic acid. Two channels: one produces PHA and PHQ, the other produces low molecular weight oxo- and dicarboxylic acids. Cleavage occurs at 1,2 carbon-carbon bond. | No | Unknown | Yes | Air-water interface enhances production of HULIS; ozonolysis at interfaces mediates further processing of polyphenols. | Catechol at air-water interface reacts with O3 to produce reactive semiquinone radicals and various products; variable concentrations affect product ratios; pathway contributes to aqueous SOA and brown carbon formation. | Catechol oxidation by ozone at air-water interface produces semiquinone radicals, hydroxylated aromatics, quinones, and low molecular weight acids; mechanism involves ozonide intermediate and C-C bond cleavage; relevant to atmospheric aerosol chemistry. | Droplet generation method not specified; acceleration not explicitly discussed; quantitative rate or yield data not provided. | Catechol Oxidation by Ozone and Hydroxyl Radicals at the Air–Water Interface | Anthropogenic emissions of aromatic hydrocarbons promptly react with hydroxyl radicals undergoing oxidation to form phenols and polyphenols (e.g., catechol) typically identified in the complex mixture of humic-like substances (HULIS). Because further processing of polyphenols in secondary organic aerosols (SOA) can continue mediated by a mechanism of ozonolysis at interfaces, a better understanding about how these reactions proceed at the air-water interface is needed. This work shows how catechol, a molecular probe of the oxygenated aromatic hydrocarbons present in SOA, can contribute interfacial reactive species that enhance the production of HULIS under atmospheric conditions. Reactive semiquinone radicals are quickly produced upon the encounter of 40 ppbv-6.0 ppmv O3(g) with microdroplets containing [catechol] = 1-150 μM. While the previous pathway results in the instantaneous formation of mono- and polyhydroxylated aromatic rings (PHA) and chromophoric mono- and polyhydroxylated quinones (PHQ), a different channel produces oxo- and dicarboxylic acids of low molecular weight (LMW). The cleavage of catechol occurs at the 1,2 carbon-carbon bond at the air-water interface through the formation of (1) an ozonide intermediate, (2) a hydroperoxide, and (3) cis,cis-muconic acid. However, variable [catechol] and [O3(g)] can affect the ratio of the primary products (cis,cis-muconic acid and trihydroxybenzenes) and higher order products observed (PHA, PHQ, and LMW oxo- and dicarboxylic acids). Secondary processing is confirmed by mass spectrometry, showing the production of crotonic, maleinaldehydic, maleic, glyoxylic, and oxalic acids. The proposed pathway can contribute precursors to aqueous SOA (AqSOA) formation, converting aromatic hydrocarbons into polyfunctional species widely found in tropospheric aerosols with light-absorbing brown carbon.
title_abstract | csv_input | Controlled multistep synthesis in a three-phase droplet reactor | Yes | High | Research Article | Multistep synthesis in droplet reactors | Multistep synthesis (five-stage quantum dot synthesis) | Unknown (feedstock for quantum dot synthesis) | Quantum dots | Three-phase droplet (carrier liquid, reaction droplets, inert gas) | Injection into multiphase fluid stream | Immiscible carrier liquid (unspecified), inert gas (unspecified) | Unknown | Three-phase droplet reactor | No | Unknown | No | Unknown | Unknown | No | Unknown | No | Unknown | Developed a method for repeatedly adding controlled quantities of reagents to droplets in a three-phase system, preventing channel fouling and enabling multistep synthesis. Applied to five-stage quantum dot synthesis. | 该论文提出了一种在三相液滴反应器中可控添加试剂的方法，用于多步合成，并成功应用于五阶段量子点合成。液滴化学通过隔离反应与管壁防止通道污染，但之前难以在液滴流中可控添加新试剂。本文通过注入惰性气体维持液滴间距并抑制新液滴形成，实现了重复添加试剂。 | 摘要未提供具体反应物、产物、实验条件、加速效应、定量信息、机理、理论计算或界面效应等细节。 | Controlled multistep synthesis in a three-phase droplet reactor | Channel-fouling is a pervasive problem in continuous flow chemistry, causing poor product control and reactor failure. Droplet chemistry, in which the reaction mixture flows as discrete droplets inside an immiscible carrier liquid, prevents fouling by isolating the reaction from the channel walls. Unfortunately, the difficulty of controllably adding new reagents to an existing droplet stream has largely restricted droplet chemistry to simple reactions in which all reagents are supplied at the time of droplet formation. Here we describe an effective method for repeatedly adding controlled quantities of reagents to droplets. The reagents are injected into a multiphase fluid stream, comprising the carrier liquid, droplets of the reaction mixture and an inert gas that maintains a uniform droplet spacing and suppresses new droplet formation. The method, which is suited to many multistep reactions, is applied to a five-stage quantum dot synthesis wherein particle growth is sustained by repeatedly adding fresh feedstock.
title_abstract | csv_input | Vesicle-based artificial cells as chemical microreactors with spatially segregated reaction pathways | Yes | Medium | Research Article | Bottom-up synthetic biology; artificial cells; compartmentalized enzymatic reactions | Multi-step enzymatic pathway (signalling cascade) | Unknown | Unknown | Vesicle (multi-compartment vesicles) | Unknown | Physiological environment (aqueous) | Unknown | Unknown | No | Unknown | No | Unknown | Spatially segregated reaction steps within vesicles; products traverse via transmembrane protein pores | No | Unknown | No | Unknown | Designed multi-compartment vesicles that isolate individual steps of an enzymatic pathway; products move between compartments via protein pores, recreating a signalling cascade. | This paper presents vesicle-based artificial cells as microreactors with spatially segregated reaction pathways, enabling multi-step enzymatic reactions in distinct compartments. The platform bridges table-top chemistry and vesicle-confined chemistry. | The abstract does not specify reactants, products, droplet generation method, experimental conditions, or quantitative data. No discussion of acceleration or interface effects. | Vesicle-based artificial cells as chemical microreactors with spatially segregated reaction pathways | In the discipline of bottom-up synthetic biology, vesicles define the boundaries of artificial cells and are increasingly being used as biochemical microreactors operating in physiological environments. As the field matures, there is a need to compartmentalize processes in different spatial localities within vesicles, and for these processes to interact with one another. Here we address this by designing and constructing multi-compartment vesicles within which an engineered multi-step enzymatic pathway is carried out. The individual steps are isolated in distinct compartments, and their products traverse into adjacent compartments with the aid of transmembrane protein pores, initiating subsequent steps. Thus, an engineered signalling cascade is recreated in an artificial cellular system. Importantly, by allowing different steps of a chemical pathway to be separated in space, this platform bridges the gap between table-top chemistry and chemistry that is performed within vesicles.
title_abstract | csv_input | Molecular assessment of surgical-resection margins of gastric cancer by mass-spectrometric imaging | Yes | Medium | Research Article | Application of DESI-MSI for intraoperative assessment of gastric cancer surgical margins | Desorption electrospray ionization mass spectrometric imaging (DESI-MSI) | Tissue sample (gastric cancer and normal) | Mass spectra for tissue classification | Charged microdroplets (from DESI) | Desorption electrospray ionization (DESI) | Unknown (not specified in abstract) | Unknown (not specified in abstract) | Mass spectrometer (DESI-MSI) | No | Unknown | No | Unknown | Unknown | Yes | Lasso method (least absolute shrinkage and selection operator, multiclass logistic regression with L1 penalty) | No | Unknown | DESI-MSI combined with Lasso method achieved 98-99% accuracy in classifying gastric tissue samples, and showed potential for intraoperative margin assessment. | This study uses DESI-MSI, which involves microdroplets striking tissue, to analyze surgical margins of gastric cancer. The method achieved high accuracy (98-99%) in classifying cancerous vs normal tissue, suggesting clinical utility. | The abstract does not provide details on solvent, experimental conditions, or reaction acceleration. Microdroplets are used as part of the DESI ionization process, but the focus is on diagnostic imaging rather than chemical reaction acceleration. | Molecular assessment of surgical-resection margins of gastric cancer by mass-spectrometric imaging | Surgical resection is the main curative option for gastrointestinal cancers. The extent of cancer resection is commonly assessed during surgery by pathologic evaluation of (frozen sections of) the tissue at the resected specimen margin(s) to verify whether cancer is present. We compare this method to an alternative procedure, desorption electrospray ionization mass spectrometric imaging (DESI-MSI), for 62 banked human cancerous and normal gastric-tissue samples. In DESI-MSI, microdroplets strike the tissue sample, the resulting splash enters a mass spectrometer, and a statistical analysis, here, the Lasso method (which stands for least absolute shrinkage and selection operator and which is a multiclass logistic regression with L1 penalty), is applied to classify tissues based on the molecular information obtained directly from DESI-MSI. The methodology developed with 28 frozen training samples of clear histopathologic diagnosis showed an overall accuracy value of 98% for the 12,480 pixels evaluated in cross-validation (CV), and 97% when a completely independent set of samples was tested. By applying an additional spatial smoothing technique, the accuracy for both CV and the independent set of samples was 99% compared with histological diagnoses. To test our method for clinical use, we applied it to a total of 21 tissue-margin samples prospectively obtained from nine gastric-cancer patients. The results obtained suggest that DESI-MSI/Lasso may be valuable for routine intraoperative assessment of the specimen margins during gastric-cancer surgery.
title_abstract | csv_input | Surface Nanobubbles Nucleate Microdroplets | Yes | High | Experimental study | Formation of microdroplets from surface nanobubbles | Nucleation of microdroplets from nanobubbles | Water, hydrophobic solid, surface nanobubbles | Microdroplets containing nanobubbles | Liquid microdroplet | Pinch-off of liquid film around nanobubble when vapor-liquid contact line passes | Water | Temperature increase to near boiling point of bulk water | Unknown | No | Unknown | No | Unknown | Nanobubbles are superstably pinned; when vapor-liquid contact line passes, a liquid film remains around the nanobubble, which pinches off to form a microdroplet; nanobubbles persist inside the microdroplet until evaporation causes bursting. | No | Unknown | Yes | Pinning of nanobubbles at hydrophobic solid-water interface; vapor-liquid contact line; liquid film formation | Surface nanobubbles withstand temperature increase to near boiling point (superstability); they nucleate microdroplets when the vapor-liquid contact line passes; nanobubbles persist inside microdroplets until evaporation causes bursting. | Surface nanobubbles on hydrophobic solids in water are superstably pinned and can nucleate microdroplets via pinch-off of a liquid film when the vapor-liquid contact line passes. The nanobubbles survive inside the microdroplet until evaporation leads to bursting. | No quantitative data or experimental conditions details provided beyond temperature near boiling point. | Surface Nanobubbles Nucleate Microdroplets | When a hydrophobic solid is in contact with water, surface nanobubbles often form at the interface. They have a lifetime many orders of magnitude longer than expected. Here, we show that they even withstand a temperature increase to temperatures close to the boiling point of bulk water; i.e., they do not nucleate larger bubbles ("superstability"). On the contrary, when the vapor-liquid contact line passes a nanobubble, a liquid film remains around it, which, after pinch-off, results in a microdroplet in which the nanobubbles continue to exist. Finally, the microdroplet evaporates and the nanobubble consequently bursts. Our results support that pinning plays a crucial role for nanobubble stability.
title_abstract | csv_input | Bacterial Growth and Adaptation in Microdroplet Chemostats | Yes | High | Research Article | Bacterial growth and adaptation in microdroplet chemostats | Bacterial growth and antibiotic resistance evolution | Bacteria, nutrients, antibiotics | Bacterial populations, antibiotic-resistant mutants | Water-in-oil microdroplets | Microfluidic device | Aqueous growth medium within droplets, oil continuous phase | Continuous growth in microdroplet chemostats, monitoring of growth rates and antibiotic effects | Microfluidic device for manipulating and monitoring microdroplets | No | Unknown | Yes | Changes in growth rates, evolution of antibiotic resistance in real time | Unknown | No | Unknown | No | Unknown | Developed a microfluidic device for continuous monitoring of bacterial populations in microdroplets, enabling study of growth rate changes and antibiotic resistance evolution in real time. | This paper presents a microfluidic device that creates microdroplet chemostats for continuous bacterial growth monitoring, allowing real-time observation of growth rate changes and antibiotic resistance evolution. | No explicit mention of acceleration, mechanism, interface effects, or theoretical computations. | Bacterial Growth and Adaptation in Microdroplet Chemostats | Getting your bugs in a row: A microfluidic device for manipulating and monitoring the continuous growth of populations of bacteria within microdroplets was developed (see scheme). This device allows for monitoring hundreds of populations of bacteria to study changes in growth rates and the effects of antibiotics, including the evolution of antibiotic resistance in real time. As a service to our authors and readers, this journal provides supporting information supplied by the authors. Such materials are peer reviewed and may be re-organized for online delivery, but are not copy-edited or typeset. Technical support issues arising from supporting information (other than missing files) should be addressed to the authors. Please note: The publisher is not responsible for the content or functionality of any supporting information supplied by the authors. Any queries (other than missing content) should be directed to the corresponding author for the article.
title_abstract | csv_input | Microfluidic Approach toward Continuous and Ultrafast Synthesis of Metal–Organic Framework Crystals and Hetero Structures in Confined Microdroplets | Yes | High | Research Article | Microfluidic synthesis of metal-organic framework (MOF) crystals and heterostructures in confined microdroplets | Solvothermal synthesis of MOFs and core-shell MOF composites | Metal precursors and organic linkers for HKUST-1, MOF-5, IRMOF-3, UiO-66, Ru3BTC2, Co3BTC2@Ni3BTC2, MOF-5@diCH3-MOF-5, Fe3O4@ZIF-8 | HKUST-1, MOF-5, IRMOF-3, UiO-66, Ru3BTC2, Co3BTC2@Ni3BTC2, MOF-5@diCH3-MOF-5, Fe3O4@ZIF-8 | Nanoliter droplets | Microfluidic droplet generation (not specified further) | Unknown (solvothermal conditions, solvent not specified) | Continuous flow, solvothermal reactions within minutes, high-pressure for Ru3BTC2 | Microfluidic device | Yes | Substantially faster kinetics compared to conventional batch processes; synthesis within a few minutes | No | Unknown | Unknown | No | Unknown | No | Unknown | Continuous and ultrafast synthesis of various MOFs and core-shell heterostructures in microdroplets; enhanced stability of MOF-5@diCH3-MOF-5 in moisture; catalytic performance of Fe3O4@ZIF-8 demonstrated | A microfluidic droplet-based strategy enables continuous, ultrafast synthesis of MOF crystals and heterostructures with faster kinetics than batch processes, applicable to demanding structures like Ru3BTC2 and core-shell composites. | Specific droplet generation method, solvent, quantitative rates/yields, and mechanism not provided in abstract. | Microfluidic Approach toward Continuous and Ultrafast Synthesis of Metal–Organic Framework Crystals and Hetero Structures in Confined Microdroplets | Herein, we report a novel nanoliter droplet-based microfluidic strategy for continuous and ultrafast synthesis of metal-organic framework (MOF) crystals and MOF heterostructures. Representative MOF structures, such as HKUST-1, MOF-5, IRMOF-3, and UiO-66, were synthesized within a few minutes via solvothermal reactions with substantially faster kinetics in comparison to the conventional batch processes. The approach was successfully extended to the preparation of a demanding Ru3BTC2 structure that requires high-pressure hydrothermal synthesis conditions. Finally, three different types of core-shell MOF composites, i.e., Co3BTC2@Ni3BTC2, MOF-5@diCH3-MOF-5, and Fe3O4@ZIF-8, were synthesized by exploiting a unique two-step integrated microfluidic synthesis scheme in a continuous-flow mode. The synthesized MOF crystals were characterized by X-ray diffraction, scanning electron microscopy, and BET surface area measurements. In comparison with bare MOF-5, MOF-5@diCH3-MOF-5 showed enhanced structural stability in the presence of moisture, and the catalytic performance of Fe3O4@ZIF-8 was examined using Knoevenagel condensation as a probe reaction. The microfluidic strategy allowed continuous fabrication of high-quality MOF crystals and composites exhibiting distinct morphological characteristics in a time-efficient manner and represents a viable alternative to the time-consuming and multistep MOF synthesis processes.
title_abstract | csv_input | On-demand droplet loading for automated organic chemistry on digital microfluidics | Yes | High | Method development | Droplet loading technique for digital microfluidics in organic chemistry | Droplet loading | Unknown | Unknown | Wetting and non-wetting liquids | On-demand loading from sealed off-chip reservoirs using compressed inert gas and gravity | Aqueous and non-aqueous liquids | Unknown | EWOD digital microfluidic device | No | Unknown | No | Unknown | Unknown | Yes | Theoretical treatment of underlying physics | Yes | Wetting properties of liquids on hydrophobic surface | A technique for on-demand loading of ~1 μL droplets from large sealed reservoirs to digital microfluidic chips, applicable to both wetting and non-wetting liquids, with disposable wetted parts to avoid cross-contamination. | The paper presents a new technique for automated on-demand loading of small droplets (∼1 μL) from sealed off-chip reservoirs onto a digital microfluidic chip, using compressed inert gas and gravity to control liquid delivery. It addresses the challenge of handling volatile or sensitive organic reagents. The technique works for both wetting and non-wetting liquids, and all wetted parts are inexpensive and disposable. A theoretical treatment of the physics is provided. | No specific reaction, reactants, products, or acceleration effects are mentioned. Quantitative rate or yield data are not provided. | On-demand droplet loading for automated organic chemistry on digital microfluidics | Organic chemistry applications on digital microfluidic devices often involve reagents that are volatile or sensitive and must be introduced to the chip immediately before use. We present a new technique for automated, on-demand loading of ~1 μL droplets from large (~1 mL), sealed, off-chip reservoirs to a digital microfluidic chip in order to address this challenge. Unlike aqueous liquids which generally are non-wetting to the hydrophobic surface and must be actively drawn into the electrowetting-on-dielectric (EWOD) chip by electrode activation, organic liquids tend to be wetting and can spontaneously flood the chip, and hence require a retracting force for controlled liquid delivery. Using a combination of compressed inert gas and gravity to exert driving and retracting forces on the liquid, the simple loading technique enables precise loading of droplets of both wetting and non-wetting liquids in a reliable manner. A key feature from a practical point of view is that all of the wetted parts are inexpensive and potentially disposable, thus avoiding cross-contamination in chemical and biochemical applications. We provide a theoretical treatment of the underlying physics, discuss the effect of geometry and liquid properties on its performance, and show repeatable reagent loading using the technique. Its versatility is demonstrated with the loading of several aqueous and non-aqueous liquids on an EWOD digital microfluidic device.
title_abstract | csv_input | Microfluidic architectures for efficient generation of chemistry gradations in droplets | Yes | High | Method development | Microfluidic generation of droplets with controlled chemical gradations | Mixing of two miscible streams to form droplets with varying composition | Stream A and Stream B (unspecified chemicals) | Droplets with mixtures [A]i, [B]i | Water-in-oil? (not specified, but likely aqueous droplets in oil) | Microfluidic chip with multilayer polycarbonate | Unknown (not specified) | Droplet volume tunable between 3 and 80 nL; formation rate limited only by droplet formation rate | Multilayer polycarbonate microfluidic chips | No | Unknown | Yes | Droplet volume range: 3-80 nL; linear gradation [B]i ∝ i; logarithmic gradation ln[B]i ∝ i | Unknown | No | Unknown | No | Unknown | High-throughput generation of droplets with linear or logarithmic concentration gradations; productivity not limited by mixing rate; droplet volume tunable over two orders of magnitude. | 该论文提出了一种微流控策略，用于高效生成具有化学梯度的微液滴。通过多层聚碳酸酯芯片将两股可混溶的输入流转化为N股液滴流，实现线性或对数浓度梯度。液滴体积可在3-80 nL范围内调节，生产率仅受液滴形成速率限制。 | 未明确液滴类型（水包油或油包水）、溶剂、反应物具体化学物质、是否涉及反应加速、界面效应或理论计算。 | Microfluidic architectures for efficient generation of chemistry gradations in droplets | We demonstrate a strategy for construction of high-throughput microfluidic systems generating gradations of chemistry in micro-droplets. The productivity of the systems that we propose is limited only by the maximum rate of the droplet formation, and does not need to be limited by the rate of mixing. Multilayer polycarbonate chips transform two miscible input streams A and B into N streams of droplets, containing mixtures [A] i , [B] i . Exemplary devices generate linear ([B] i ∝ i) and logarithmic gradations (ln[B] i ∝ i). We also analyze the use of the same strategy for the generation of concentration gradation in the streams of droplets comprising mixtures of liquids of different viscosities. The devices preserve the required distribution of compositions, while allowing the volume of the droplets to be tuned over almost two orders of magnitude (i.e. between 3 and 80 nL).
title_abstract | csv_input | High-resolution dose–response screening using droplet-based microfluidics | Yes | High | Research Article | Dose-response screening in drug discovery using droplet-based microfluidics | Enzyme inhibition assay (protein tyrosine phosphatase 1B) | Chemical library (704 compounds), protein tyrosine phosphatase 1B | Inhibitors (e.g., sodium cefsulodine) | Picoliter microreactors | Droplet-based microfluidics with Taylor-Aris dispersion for concentration gradients | Unknown | Unknown | Microfluidic system with droplet generation and concentration gradient formation | No | Unknown | Yes | IC50 values with high precision (±2.40% at 95% confidence) and reproducibility (CV=2.45%, n=16); sodium cefsulodine IC50 = 27 ± 0.83 μM | Unknown | No | Unknown | No | Unknown | High-resolution dose-response screening with ~10,000 data points per compound enables precise IC50 determination and reveals complex dose-response relationships; identified novel inhibitors of PTP1B. | A droplet-based microfluidic system using Taylor-Aris dispersion generates concentration gradients segmented into picoliter droplets, enabling high-resolution dose-response screening with ~10,000 data points per compound. Applied to screen 704 compounds against PTP1B, yielding precise IC50 values and novel inhibitors. | Experimental conditions, solvent/medium, and mechanism are not specified in the abstract. | High-resolution dose–response screening using droplet-based microfluidics | A critical early step in drug discovery is the screening of a chemical library. Typically, promising compounds are identified in a primary screen and then more fully characterized in a dose-response analysis with 7-10 data points per compound. Here, we describe a robust microfluidic approach that increases the number of data points to approximately 10,000 per compound. The system exploits Taylor-Aris dispersion to create concentration gradients, which are then segmented into picoliter microreactors by droplet-based microfluidics. The large number of data points results in IC(50) values that are highly precise (± 2.40% at 95% confidence) and highly reproducible (CV = 2.45%, n = 16). In addition, the high resolution of the data reveals complex dose-response relationships unambiguously. We used this system to screen a chemical library of 704 compounds against protein tyrosine phosphatase 1B, a diabetes, obesity, and cancer target. We identified a number of novel inhibitors, the most potent being sodium cefsulodine, which has an IC(50) of 27 ± 0.83 μM.
title_abstract | csv_input | Reverse movement and coalescence of water microdroplets in electrohydrodynamic atomization | Yes | High | Research article | Reverse movement and coalescence of water microdroplets in electrohydrodynamic atomization | Electrohydrodynamic atomization (EHDA) / electrospray | Water | Charged microdroplets | Charged water microdroplets | Electrohydrodynamic atomization (EHDA) / electrospray | Water | High voltage applied to liquid pumped through a needle; strong electric field | High-speed imaging | Yes | Droplets reverse their paths flying back toward the liquid meniscus due to polarization of water in strong electric field. | Yes | Droplets charged between 2.5% and 19% of their Rayleigh limit. | Reverse movement caused by polarization of water inside the strong electric field. | Yes | Calculation of droplet charge using its trajectory obtained by high-speed imaging. | No | Unknown | Water microdroplets in EHDA can reverse their paths and fly back toward the liquid meniscus, sometimes making contact. Droplet charge was calculated to be between 2.5% and 19% of Rayleigh limit. | This work studies reverse movement and coalescence of water microdroplets in electrohydrodynamic atomization. Droplets reverse due to polarization in strong electric field. Charge calculated from trajectory is 2.5%-19% of Rayleigh limit. | No information about interface effects or specific experimental conditions beyond high voltage and needle pumping. | Reverse movement and coalescence of water microdroplets in electrohydrodynamic atomization | When a high voltage is applied to a liquid pumped through a needle, charged microdroplets can be formed, which are carried along the electric field lines. This phenomenon is called electrohydrodynamic atomization (EHDA), or simply electrospray. In this work we show that in the case of water, droplets may reverse their paths flying back toward the liquid meniscus, sometimes making contact with it. Such reverse movement is caused by polarization of the water inside the strong electric field. To understand this phenomenon we developed a way to calculate the droplet charge using its trajectory obtained by high-speed imaging. The values found showed that these droplets are charged between 2.5% and 19% of their Rayleigh limit.
title_abstract | csv_input | Microdroplet-Enabled Highly Parallel Co-Cultivation of Microbial Communities | Yes | High | Research Article | Microbial co-cultivation and interaction discovery using microdroplets | Co-cultivation of microbial communities | Microbial cells (E. coli mutants) | Microbial communities with detected symbiotic interactions | Water-in-oil droplets | Microfluidic device (flow-focusing or similar, not specified) | Aqueous phase (culture medium) dispersed in continuous oil phase | Droplet generation frequency 500 droplets/sec; chamber size 10 mm × 5 mm; up to ~1400 droplets | Microfluidic device | No | Unknown | Yes | Detected symbiotic relationship when one partner accounted for as low as 1% of total population or each symbiont about 3% of artificial community | Unknown | No | Unknown | No | Unknown | Developed a simple microfluidic device for highly parallel co-cultivation of symbiotic microbial communities; demonstrated effectiveness in discovering synergistic interactions; capable of detecting rare symbiotic partners at low abundance. | 本研究开发了一种基于微液滴的微流控装置，用于微生物群落的高通量共培养，并成功检测到低丰度共生关系。 | 未提及反应加速、界面效应或理论计算；具体液滴生成方法未明确说明。 | Microdroplet-Enabled Highly Parallel Co-Cultivation of Microbial Communities | Microbial interactions in natural microbiota are, in many cases, crucial for the sustenance of the communities, but the precise nature of these interactions remain largely unknown because of the inherent complexity and difficulties in laboratory cultivation. Conventional pure culture-oriented cultivation does not account for these interactions mediated by small molecules, which severely limits its utility in cultivating and studying "unculturable" microorganisms from synergistic communities. In this study, we developed a simple microfluidic device for highly parallel co-cultivation of symbiotic microbial communities and demonstrated its effectiveness in discovering synergistic interactions among microbes. Using aqueous micro-droplets dispersed in a continuous oil phase, the device could readily encapsulate and co-cultivate subsets of a community. A large number of droplets, up to ～1,400 in a 10 mm × 5 mm chamber, were generated with a frequency of 500 droplets/sec. A synthetic model system consisting of cross-feeding E. coli mutants was used to mimic compositions of symbionts and other microbes in natural microbial communities. Our device was able to detect a pair-wise symbiotic relationship when one partner accounted for as low as 1% of the total population or each symbiont was about 3% of the artificial community.
title_abstract | csv_input | Microfluidic lab-on-a-chip platforms: requirements, characteristics and applications | Yes | Medium | Review | Microfluidic platforms for (bio-)chemical assays | Unknown | Unknown | Unknown | Segmented flow microfluidics (droplets) | Unknown | Unknown | Unknown | Various microfluidic platforms including lateral flow tests, pressure driven laminar flow, segmented flow microfluidics, centrifugal microfluidics, etc. | No | Unknown | No | Unknown | Unknown | No | Unknown | No | Unknown | Review of microfluidic platforms for miniaturization, integration, automation and parallelization of assays; classification and comparison of platforms. | This review summarizes microfluidic platforms including segmented flow microfluidics (droplet-based), but does not focus on microdroplet chemistry specifically. It provides a broad overview of platform characteristics and applications. | The abstract mentions segmented flow microfluidics as one platform, which involves droplets, but no specific microdroplet chemistry details are given. | Microfluidic lab-on-a-chip platforms: requirements, characteristics and applications | This critical review summarizes developments in microfluidic platforms that enable the miniaturization, integration, automation and parallelization of (bio-)chemical assays (see S. Haeberle and R. Zengerle, Lab Chip, 2007, 7, 1094-1110, for an earlier review). In contrast to isolated application-specific solutions, a microfluidic platform provides a set of fluidic unit operations, which are designed for easy combination within a well-defined fabrication technology. This allows the easy, fast, and cost-efficient implementation of different application-specific (bio-)chemical processes. In our review we focus on recent developments from the last decade (2000s). We start with a brief introduction into technical advances, major market segments and promising applications. We continue with a detailed characterization of different microfluidic platforms, comprising a short definition, the functional principle, microfluidic unit operations, application examples as well as strengths and limitations of every platform. The microfluidic platforms in focus are lateral flow tests, linear actuated devices, pressure driven laminar flow, microfluidic large scale integration, segmented flow microfluidics, centrifugal microfluidics, electrokinetics, electrowetting, surface acoustic waves, and dedicated systems for massively parallel analysis. This review concludes with the attempt to provide a selection scheme for microfluidic platforms which is based on their characteristics according to key requirements of different applications and market segments. Applied selection criteria comprise portability, costs of instrument and disposability, sample throughput, number of parameters per sample, reagent consumption, precision, diversity of microfluidic unit operations and the flexibility in programming different liquid handling protocols (295 references).
title_abstract | csv_input | An automated two-phase microfluidic system for kinetic analyses and the screening of compound libraries | Yes | High | Research article | Automated droplet-based microfluidic system for kinetic analyses and compound library screening | Unknown | Unknown | Unknown | Plugs (microdroplets in two-phase system) | Automated generation from microtiter plates, splitting into multiple copies | Two-phase system (not specified) | Unknown | Automated two-phase microfluidic system | No | Unknown | No | Unknown | Unknown | No | Unknown | No | Unknown | Describes an automated system that generates arrays of chemically distinct plugs from microtiter plates, splits them into multiple copies for screening, and allows monitoring of individual plugs over time for reaction kinetics. | The paper presents an automated droplet-based microfluidic system that overcomes bottlenecks in generating high numbers of microdroplets with distinct compositions, enabling kinetic analyses and compound library screening. | Specific reactions, reactants, products, and experimental conditions are not provided in the title/abstract. | An automated two-phase microfluidic system for kinetic analyses and the screening of compound libraries | Droplet-based microfluidic systems allow biological and chemical reactions to be performed on a drastically decreased scale. However, interfacing the outside world with such systems and generating high numbers of microdroplets of distinct chemical composition remain challenging. We describe here an automated system in which arrays of chemically distinct plugs are generated from microtiter plates. Each array can be split into multiple small-volume copies, thus allowing several screens of the same library. The system is fully compatible with further on-chip manipulation(s) and allows monitoring of individual plugs over time (e.g. for recording reaction kinetics). Hence the technology eliminates several bottlenecks of current droplet-based microfluidic systems and should open the way for (bio-)chemical and cell-based screens.
title_abstract | csv_input | Some recent advances in the design and the use of miniaturized droplet-based continuous process: Applications in chemistry and high-pressure microflows | Yes | High | Review | Miniaturized droplet-based continuous processes in chemistry and high-pressure microflows | Unknown | Unknown | Unknown | Droplets in millifluidic tool and high-pressure microflows | Unknown | Unknown | High-pressure, supercritical fluid-liquid systems | Millifluidic tool, high-pressure resistant devices | No | Unknown | No | Unknown | Unknown | No | Unknown | No | Unknown | Millifluidics enables production of hierarchically organized multiple emulsions or particles with good control over sizes and shapes, and provides a data acquisition platform for slow to fast chemical reactions. High-pressure resistant devices generate stable droplets from pressurized fluids like supercritical fluid-liquid systems. | This mini-review covers two miniaturizing approaches: millifluidic droplet generation as individual batch microreactors and high-pressure microflows. Millifluidics is inexpensive and versatile, allowing controlled emulsion/particle production and reaction monitoring. High-pressure microfluidics enables stable droplet generation from supercritical fluids, promising for sustainable chemistry. | Specific reactions, reactants, products, droplet generation methods, solvents, and quantitative data are not provided in the abstract. | Some recent advances in the design and the use of miniaturized droplet-based continuous process: Applications in chemistry and high-pressure microflows | This mini-review focuses on two different miniaturizing approaches: the first one describes the generation and use of droplets flowing within a millifluidic tool as individual batch microreactors. The second one reports the use of high pressure microflows in chemistry. Millifluidics is an inexpensive, versatile and easy to use approach which is upscaled from microfluidics. It enables one to produce hierarchically organized multiple emulsions or particles with a good control over sizes and shapes, as well as to provide a convenient data acquisition platform dedicated to slow or rather fast chemical reactions, i.e., from hours to a few minutes. High-pressure resistant devices were recently fabricated and used to generate stable droplets from pressurized fluids such as supercritical fluid-liquid systems. We believe that supercritical microfluidics is a promising tool to develop sustainable processes in chemistry.
title_abstract | csv_input | Electric field assisted manipulation of microdroplets on a superhydrophobic surface | Yes | High | Research article | Microdroplet manipulation on superhydrophobic surfaces using electric field | Unknown | Unknown | Unknown | Water-based microdroplet (implied by typical usage) | Unknown | Unknown | Electric field applied; parameters: droplet radius, electrode distance, required voltage | Hydrophilic needle, electrodes, superhydrophobic surface | No | Unknown | No | Unknown | Unknown | No | Unknown | Yes | Superhydrophobic surface, hydrophilic needle | Microdroplet can be picked up, transported, and released using electric field force on a superhydrophobic surface. Key parameters (droplet radius, electrode distance, voltage) affect the process. | This paper introduces a novel method for manipulating microdroplets on a superhydrophobic surface using electric field force. The droplet is picked up by a hydrophilic needle, transported, and released. The study investigates the effects of droplet radius, electrode distance, and voltage. | No chemical reaction or acceleration discussed; focus is on physical manipulation. | Electric field assisted manipulation of microdroplets on a superhydrophobic surface | The efficient manipulation of low-volume droplets offers many potential applications in relation to chemical and biomedical tests and protocols. A novel approach to the manipulation of a microdroplet on a superhydrophobic surface is introduced in the present communication. The microdroplet was first picked up onto a hydrophilic needle, transported from one location to another, and finally released under the action of an electric field force. Three key parameters in this process, the radius of the droplet, the distance between the two electrodes, and the required voltage, were investigated. This study should be helpful for the design of microfluidic devices.
title_abstract | csv_input | Surface organization of aqueous MgCl2 and application to atmospheric marine aerosol chemistry | Yes | Medium | Research Article | Surface organization of aqueous MgCl2 and its relevance to atmospheric marine aerosol chemistry | Surface organization and ion-water interactions at aqueous MgCl2 surfaces | MgCl2, water | Unknown | Aerosol (marine aerosol model) | Unknown | Water | MgCl2 concentrations from low (<1 M) to high (4.7 M); fatty acid coated surface experiments | Surface vibrational sum frequency generation (SFG) spectroscopy, molecular dynamics (MD) simulations | No | Unknown | No | Unknown | Concentration-dependent compression of stratified layers of ions and water orientation differences; deprotonation of palmitic acid and binding of Mg2+ to PA headgroup | Yes | Molecular dynamics (MD) simulations | Yes | Concentration of MgCl2, hydrogen bonding environment, orientation of water molecules, ion stratification, fatty acid coating | At low concentrations (<1 M) minor changes; at >1 M hydrogen bonding highly perturbed; 2.1 M shows largest SFG response due to larger interfacial region and more strongly oriented water; MD shows concentration-dependent compression of ion layers; high concentrations (>3.1 M) affect topmost water layer; Mg2+ binds to palmitic acid headgroup causing deprotonation | The study uses SFG and MD to investigate surface organization of aqueous MgCl2 as model marine aerosol, revealing concentration-dependent effects on water structure and ion distribution, and interaction with fatty acid. | No explicit mention of microdroplet generation method; acceleration not discussed; quantitative rate or yield not provided. | Surface organization of aqueous MgCl <sub>2</sub> and application to atmospheric marine aerosol chemistry | Inorganic salts in marine aerosols play an active role in atmospheric chemistry, particularly in coastal urban regions. The study of the interactions of these ions with water molecules at the aqueous surface helps to elucidate the role of inorganic cations and anions in atmospheric processes. We present surface vibrational sum frequency generation (SFG) spectroscopic and molecular dynamics (MD) studies of aqueous MgCl(2) surfaces as models of marine aerosol. Spectroscopy results reveal that the disturbance of the hydrogen bonding environment of the air/aqueous interface is dependent on the MgCl(2) concentration. At low concentrations (< 1 M) minor changes are observed. At concentrations above 1 M the hydrogen bonding environment is highly perturbed. The 2.1 M intermediate concentration solution shows the largest SFG response relative to the other solutions including concentrations as high as 4.7 M. The enhancement of SFG signal observed for the 2.1 M solution is attributed to a larger SFG-active interfacial region and more strongly oriented water molecules relative to other concentrations. MD simulations reveal concentration dependent compression of stratified layers of ions and water orientation differences at higher concentrations. SFG and MD studies of the dangling OH of the surface water reveal that the topmost water layer is affected structurally at high concentrations (> 3.1 M). Finally, the MgCl(2) concentration effect on a fatty acid coated aqueous surface was investigated and SFG spectra reveal that deprotonation of the carboxylic acid of atmospherically relevant palmitic acid (PA) is accompanied by binding of the Mg(2+) to the PA headgroup.
title_abstract | csv_input | Silicone Oil Microdroplets and Protein Aggregates in Repackaged Bevacizumab and Ranibizumab: Effects of Long-term Storage and Product Mishandling | Yes | High | Research article | Contamination of repackaged bevacizumab and ranibizumab by silicone oil microdroplets and protein aggregates, and effects of storage and mishandling | Unknown | Unknown | Unknown | Silicone oil microdroplets | Unknown | Unknown | Long-term storage and product mishandling (e.g., freeze-thawing) | Unknown | No | Unknown | No | Unknown | Unknown | No | Unknown | No | Unknown | Bevacizumab repackaged in plastic syringes contains protein aggregates and is contaminated by silicone oil microdroplets. Freeze-thawing or other mishandling can further increase levels of particle contaminants. | 该研究关注重新包装的贝伐珠单抗和雷珠单抗中硅油微滴和蛋白质聚集体的污染问题，以及长期储存和不当处理（如冻融）对污染物水平的影响。 | 摘要信息有限，未提供反应、产物、实验条件等细节。 | Silicone Oil Microdroplets and Protein Aggregates in Repackaged Bevacizumab and Ranibizumab: Effects of Long-term Storage and Product Mishandling | Bevacizumab repackaged in plastic syringes could contain protein aggregates and is contaminated by silicone oil microdroplets. Freeze-thawing or other mishandling can further increase levels of particle contaminants.
title_abstract | csv_input | 3D microlasers from self-assembled cholesteric liquid-crystal microdroplets | Yes | High | Research article | Microdroplet-based microlasers | Stimulated emission of light | Dye molecules, cholesteric liquid crystal | Laser light | Cholesteric liquid-crystal microdroplets | Mixing liquid crystal, laser dye, and carrier fluid | Carrier fluid | Temperature variation for tuning lasing wavelength | Unknown | No | Unknown | No | Unknown | Bragg-onion optical microcavity formed by cholesteric liquid crystal; omnidirectional lasing due to stimulated emission | No | Unknown | No | Unknown | Demonstration of tunable and omnidirectional microlaser from self-assembled cholesteric liquid-crystal microdroplets; lasing wavelength tunable by temperature; simple formation of millions of microlasers | 该论文展示了基于自组装胆甾相液晶微液滴的可调谐全向微激光器。微液滴由掺杂染料的胆甾相液晶在载液中形成，胆甾相形成Bragg洋葱光学微腔，通过染料分子的受激辐射实现全向三维激光发射。激光波长仅取决于胆甾相的自然螺旋周期，并可通过温度调谐。通过简单混合液晶、激光染料和载液即可形成数百万个微激光器，适用于软物质光子器件。 | 摘要中未提及液滴生成的具体方法（如微流控）、实验仪器、定量速率或产率信息、加速效应、理论计算及界面效应。 | 3D microlasers from self-assembled cholesteric liquid-crystal microdroplets | We demonstrate a tunable and omnidirectional microlaser in the form of a microdroplet of a dye-doped, cholesteric liquid crystal in a carrier fluid. The cholesteric forms a Bragg-onion optical microcavity and the omnidirectional 3D lasing is due to the stimulated emission of light from the dye molecules in the liquid crystal. The lasing wavelength depends solely on the natural helical period of the cholesteric and can be tuned by varying the temperature. Millions of microlasers can be formed simply by mixing a liquid crystal, a laser dye and a carrier fluid, thus providing microlasers for soft-matter photonic devices.
title_abstract | csv_input | Aqueous chemistry and its role in secondary organic aerosol (SOA) formation | Yes | Medium | Review | Secondary organic aerosol formation via aqueous chemistry in atmospheric waters | Radical and non-radical reactions (e.g., hemiacetal formation, acid/base catalysis, reaction with NH4+) | Water-soluble organic products of gas-phase photochemistry, OH radicals, NH4+ | Low volatility products, organic acids, oligomers, humic-like substances | Clouds, fogs, aerosol water | Unknown | Water (aqueous phase) | Atmospheric conditions (clouds, wet aerosols) | Unknown | No | Unknown | Yes | Reactions with OH radicals tend to be faster and form more SOA than non-radical reactions; O/C ratios near 1 for humic-like substances | Radical reactions (with OH) yield organic acids in clouds; radical-radical reactions yield multifunctional humic-like substances in wet aerosols | Yes | Kinetic modeling | No | Unknown | Aqueous chemistry in atmospheric waters contributes to SOA formation; radical reactions are faster and produce more SOA than non-radical reactions; products include organic acids and humic-like substances | This review discusses SOA formation via aqueous chemistry in clouds and wet aerosols, focusing on radical and non-radical reactions using glyoxal as a model precursor. New kinetic modeling supports that OH radical reactions are faster and yield more SOA. Products vary by environment: organic acids in clouds, humic-like substances in wet aerosols. | The paper is a review; specific experimental conditions and droplet generation methods are not provided. The focus is on atmospheric waters rather than laboratory microdroplets. | Aqueous chemistry and its role in secondary organic aerosol (SOA) formation | Abstract. There is a growing understanding that secondary organic aerosol (SOA) can form through reactions in atmospheric waters (i.e., clouds, fogs, and aerosol water). In clouds and wet aerosols, water-soluble organic products of gas-phase photochemistry dissolve into the aqueous phase where they can react further (e.g., with OH radicals) to form low volatility products that are largely retained in the particle phase. Organic acids, oligomers and other products form via radical and non-radical reactions, including hemiacetal formation during droplet evaporation, acid/base catalysis, and reaction of organics with other constituents (e.g., NH4+). This paper provides an overview of SOA formation through aqueous chemistry, including atmospheric evidence for this process and a review of radical and non-radical chemistry, using glyoxal as a model precursor. Previously unreported analyses and new kinetic modeling are reported herein to support the discussion of radical chemistry. Results suggest that reactions with OH radicals tend to be faster and form more SOA than non-radical reactions. In clouds these reactions yield organic acids, whereas in wet aerosols they yield large multifunctional humic-like substances formed via radical-radical reactions and their O/C ratios are near 1.
title_abstract | csv_input | Chemistry and Biology in Femtoliter and Picoliter Volume Droplets | Yes | High | Review/Account | 单细胞和亚细胞器分析技术 | 单细胞操作、液滴生成、液滴操控、液滴内容物分析 | Unknown | Unknown | femtoliter- and picoliter-sized droplets | 压力法和电场法微流控技术 | 水相（aqueous） | Unknown | 光学涡旋陷阱、热电操控、毛细管电泳 | No | Unknown | No | Unknown | Unknown | No | Unknown | No | Unknown | 开发了基于飞升和皮升液滴的单细胞纳米手术技术，用于分离亚细胞结构；实现了液滴的按需生成、光学操控和内容物分析。 | 本文综述了利用飞升和皮升体积液滴作为纳米实验室进行单细胞和亚细胞器操作与分析的技术进展，包括液滴生成、操控、融合及分析方法的开发。 | 摘要未提及具体化学反应、反应物、产物、加速效应、定量速率或产率信息、理论计算及界面效应。 | Chemistry and Biology in Femtoliter and Picoliter Volume Droplets | The basic unit of any biological system is the cell, and malfunctions at the single-cell level can result in devastating diseases; in cancer metastasis, for example, a single cell seeds the formation of a distant tumor. Although tiny, a cell is a highly heterogeneous and compartmentalized structure: proteins, lipids, RNA, and small-molecule metabolites constantly traffic among intracellular organelles. Gaining detailed information about the spatiotemporal distribution of these biomolecules is crucial to our understanding of cellular function and dysfunction. To access this information, we need sensitive tools that are capable of extracting comprehensive biochemical information from single cells and subcellular organelles. In this Account, we outline our approach and highlight our progress toward mapping the spatiotemporal organization of information flow in single cells. Our technique is centered on the use of femtoliter- and picoliter-sized droplets as nanolabs for manipulating single cells and subcellular compartments. We have developed a single-cell nanosurgical technique for isolating select subcellular structures from live cells, a capability that is needed for the high-resolution manipulation and chemical analysis of single cells. Our microfluidic approaches for generating single femtoliter-sized droplets on demand include both pressure and electric field methods; we have also explored a design for the on-demand generation of multiple aqueous droplets to increase throughput. Droplet formation is only the first step in a sequence that requires manipulation, fusion, transport, and analysis. Optical approaches provide the most convenient and precise control over the formed droplets with our technology platform; we describe aqueous droplet manipulation with optical vortex traps, which enable the remarkable ability to dynamically "tune" the concentration of the contents. Integration of thermoelectric manipulations with these techniques affords further control. The amount of chemical information that can be gleaned from single cells and organelles is critically dependent on the methods available for analyzing droplet contents. We describe three techniques we have developed: (i) droplet encapsulation, rapid cell lysis, and fluorescence-based single-cell assays, (ii) physical sizing of the subcellular organelles and nanoparticles in droplets, and (iii) capillary electrophoresis (CE) analysis of droplet contents. For biological studies, we are working to integrate the different components of our technology into a robust, automated device; we are also addressing an anticipated need for higher throughput. With progress in these areas, we hope to cement our technique as a new tool for studying single cells and organelles with unprecedented molecular detail.
title_abstract | csv_input | Thermally mediated control of liquid microdroplets at a bifurcation | Yes | High | Research article | Thermal control of microdroplet motion at bifurcations | Droplet splitting and switching | Unknown | Unknown | Liquid microdroplets | Unknown | Unknown | Temperature range 25 to 38 °C | Integrated microheater and temperature sensor | No | Unknown | No | Unknown | Reduction in fluidic resistance and thermocapillarity | Yes | Numerical model | Yes | Thermocapillarity | Droplets can be split into two daughter droplets of controllable sizes or entirely switched into a desired branch using thermal control at a bifurcation. | This paper presents a thermal control technique for microdroplets at a bifurcation using an integrated microheater, enabling splitting and switching within 25-38 °C. | No information on reactants, products, droplet generation method, solvent, or quantitative rates/yields. | Thermally mediated control of liquid microdroplets at a bifurcation | The ability to precisely control the motion of droplets is essential in droplet-based microfluidics. It serves as the basis for various droplet-based devices. This paper presents a thermal control technique for microdroplets at a bifurcation. Control was achieved using an integrated microheater that simultaneously induces a reduction in fluidic resistance and thermocapillarity. The temperature of the heater was monitored by an integrated temperature sensor. At a bifurcation with symmetric branches, a droplet can be split into two daughter droplets of controllable sizes or entirely switched into a desired branch. The physics of this phenomenon was investigated with the help of a numerical model. Splitting and switching were demonstrated within an operational temperature range of 25 to 38 C. The relatively low operational temperature range allows this technique to be used for droplets containing biological samples. The present control concept is not limited to bifurcations, but can be employed in other geometries.
title_abstract | csv_input | Thermo-optical resonance locking of an optically trapped salt-water microdroplet | Yes | High | Experimental | Optical trapping and resonance locking of microdroplets | Unknown | Unknown | Unknown | Salt-water microdroplet | Optical trapping | Water (salt-water) | Thermodynamic equilibrium with surrounding vapour; trapping laser wavelength used for resonance locking | Optical trap; stimulated Raman scattering | No | Unknown | No | Size parameter (nka) determined with precision ~10^-5; resonance linewidth estimated | Balance between bulk heating and WGR heating locks droplet radius to whispering gallery resonances | No | Unknown | No | Unknown | Demonstrated thermo-optical resonance locking of optically trapped salt-water microdroplet to n=1 WGRs at trapping laser wavelength; Raman measurements enable precise size parameter determination | 该研究展示了通过热光共振锁定将光阱中的盐水微液滴半径锁定在捕获激光波长的回音壁模式上，利用受激拉曼散射测定光学性质，提出了体加热与WGR加热平衡的锁定机制。 | 未提及化学反应、加速效应或界面效应；仅涉及物理过程。 | Thermo-optical resonance locking of an optically trapped salt-water microdroplet | We demonstrate that it is possible to lock the radius of an optically trapped salt-water microdroplet to the n = 1 whispering gallery resonances (WGRs) at the trapping laser wavelength. The optical properties of the droplet are determined using stimulated Raman scattering. The droplet is in thermodynamic equilibrium with the surrounding vapour and the proposed locking mechanism consists of a balance between bulk heating and WGR heating. Raman measurements allow the size parameter (nka) of the droplet to be determined with a precision of similar to 10(-5) and the resonance linewidth to be estimated.
title_abstract | csv_input | Electrically initiated upstream coalescence cascade of droplets in a microfluidic flow | Yes | High | Research article | Electrocoalescence of microdroplets in microfluidic flow | Electrocoalescence | Water microdroplets in oil | Larger merged droplets | Water-in-oil microdroplets | Microfluidic flow focusing (implied by flow rate ratio variation) | Oil (continuous phase), water (dispersed phase) | Varied flow rate ratio of two phases; applied voltage (low and high values); droplet size and dispersion varied | Microfluidic device with electrodes | No | Unknown | No | Unknown | Electrocoalescence cascade initiated by electric field; for low voltage pairwise merging over electrode; for high voltage upstream cascade against flow direction | No | Unknown | Yes | Droplet size, lateral distribution, localized electric fields | Observation of upstream coalescence cascade for high applied voltage; dependence on droplet size, distribution, and electric field | This paper reports electrically initiated upstream coalescence cascade of water-in-oil microdroplets in microfluidic flow. For low voltage, pairwise merging occurs; for high voltage, a cascade against flow direction is observed, influenced by droplet size, distribution, and electric field. | No quantitative rate or yield data provided; acceleration not discussed; no theory/computation involved. | Electrically initiated upstream coalescence cascade of droplets in a microfluidic flow | Two phase microfluidic systems creating size-controlled microdroplets have recently emerged as powerful tools to achieve liquid compartmentalization for high throughput chemical and biological assays. Emulsion electrocoalescence is a destabilization process that can be used in droplet-based platforms for water phase separation to enable lab-on-a-chip applications in biotechnology, including particle or cell recovery. In this paper, we report upon a series of phenomena associated with electrocoalescence of water microdroplet-in-oil populations in microfluidics. In our experiments, we formed microdroplets whose size and dispersion in the channel were varied according to the ratio of the flow rates of the two phases. Different types of electrocoalescence between droplets were obtained. For low applied voltages, drops merged in pairs over the electrode region; for higher values of the applied voltage, a cascade of droplet coalescence was produced against the flow direction, for a range of droplet sizes, lateral distributions of droplets in the channel and localized electric fields.
title_abstract | csv_input | Pharmaceutical Particle Engineering via Spray Drying | Yes | Medium | Review | Particle engineering via spray drying for pharmaceutical applications | Spray drying | Unknown | Microparticles with nanoscale substructures, low density particles, composite particles, microencapsulated particles, glass stabilized particles | Spray droplets | Spray drying | Unknown | Unknown | Spray dryer | No | Unknown | No | Unknown | Particle formation mechanisms based on dimensionless numbers and excipient properties combined with process parameters | Yes | Dimensionless numbers classification for estimating particle morphology | Yes | Particle formation mechanisms, morphology influenced by excipient properties and process parameters | Shift from empirical formulation to engineering approach; microparticles with nanoscale substructures improve stability and efficacy; classification based on dimensionless numbers for morphology estimation | 综述了喷雾干燥颗粒工程的最新进展，包括颗粒设计概念、理论框架、影响颗粒形成的参数以及多种药物应用实例。 | 摘要未明确提及微液滴加速效应、定量速率或产率信息，但喷雾干燥涉及液滴形成，故相关性为中等。 | Pharmaceutical Particle Engineering via Spray Drying | This review covers recent developments in the area of particle engineering via spray drying. The last decade has seen a shift from empirical formulation efforts to an engineering approach based on a better understanding of particle formation in the spray drying process. Microparticles with nanoscale substructures can now be designed and their functionality has contributed significantly to stability and efficacy of the particulate dosage form. The review provides concepts and a theoretical framework for particle design calculations. It reviews experimental research into parameters that influence particle formation. A classification based on dimensionless numbers is presented that can be used to estimate how excipient properties in combination with process parameters influence the morphology of the engineered particles. A wide range of pharmaceutical application examples -- low density particles, composite particles, microencapsulation, and glass stabilization -- is discussed, with specific emphasis on the underlying particle formation mechanisms and design concepts.
title_abstract | csv_input | Volume stabilization of single, dye-doped water microdroplets with femtoliter resolution | Yes | High | Research article | Microdroplet volume stabilization and evaporation/condensation dynamics | Evaporation and condensation of water microdroplets | Rhodamine B-doped water | Unknown | Single dye-doped water microdroplets on superhydrophobic surface | Unknown | Water | Superhydrophobic surface, laser excitation, constant condensation rate | Laser excitation system, superhydrophobic surface | No | Unknown | Yes | Radii stayed within a few nanometers during up to 455 s; stable volume changed stepwise with 500 ms laser block | Self-control mechanism: interplay between constant condensation rate and size-dependent evaporation rate induced by laser excitation | No | Unknown | Yes | Superhydrophobic surface, microdroplet size | Demonstrated self-control mechanism stabilizing microdroplet volume with femtoliter resolution; radii stable within nanometers over long periods; stepwise volume change by blocking laser | This paper presents a self-control mechanism for stabilizing the volume of single Rhodamine B-doped water microdroplets on a superhydrophobic surface, based on the balance between constant condensation and laser-induced evaporation. Radii stability within nanometers for up to 455 s was achieved, and stepwise volume changes were induced by brief laser interruption. | Droplet generation method not specified; no chemical reaction or acceleration discussed; no theory/computation involved. | Volume stabilization of single, dye-doped water microdroplets with femtoliter resolution | A self-control mechanism that stabilizes the size of Rhodamine B-doped water microdroplets standing on a superhydrophobic surface is demonstrated. The mechanism relies on the interplay between the condensation rate that was kept constant and the evaporation rate induced by laser excitation, which critically depends on the size of the microdroplets. The radii of individual water microdroplets (&gt;5 μm) stayed within a few nanometers during long time periods (up to 455 s). By blocking the laser excitation for 500 ms, the stable volume of individual microdroplets was shown to change stepwise.
title_abstract | csv_input | Electrohydrodynamic Generation and Delivery of Monodisperse Picoliter Droplets Using a Poly(dimethylsiloxane) Microchip | Yes | High | Research Article | Microdroplet generation and delivery for biosample dispensing | Droplet generation via electrohydrodynamic mechanism | Unknown | Monodisperse picoliter droplets | Monodisperse picoliter droplets | Electrohydrodynamic drop-on-demand | Sample liquids (unspecified) | PDMS microchip, controlled surface wetting, no external pumping, minimum droplet volume ~4 pL, stable for 30 min with <2% size variation | PDMS microfluidic chip, potential interface with AMS, MALDI-MS, or protein microarray | No | Unknown | Yes | Minimum droplet volume ~4 pL, variation <2.0% of drop size, stable for at least 30 min | Electrohydrodynamic mechanism with suppressed Taylor cone via surface wetting control and channel geometry modification | Yes | Simple numerical simulation of droplet generation | Yes | Surface wetting property of PDMS device, surface tension of sample liquids, channel geometry modification | Developed a disposable PDMS microdroplet generator that produces monodisperse picoliter droplets without inserted capillary or built-in tip; Taylor cone suppressed by surface wetting control; droplet generation stable and repeatable; numerical simulation verified importance of surface wetting. | 该论文报道了一种基于PDMS微芯片的电液动力学微液滴发生器，可产生单分散皮升级液滴，用于生物样品离散分配。液滴生成无需外部泵送，通过控制表面润湿性和通道几何形状抑制泰勒锥，最小液滴体积约4 pL，30分钟内尺寸变化小于2%。数值模拟验证了表面润湿条件的重要性。该装置可连接AMS、MALDI-MS等生物传感单元。 | 未明确提及反应物、产物、加速效应或定量速率/产率信息；溶剂/介质未具体说明。 | Electrohydrodynamic Generation and Delivery of Monodisperse Picoliter Droplets Using a Poly(dimethylsiloxane) Microchip | We developed a drop-on-demand microdroplet generator for the discrete dispensing of biosamples into a bioanalytical unit. This disposable PDMS microfluidic device can generate monodisperse droplets of picoliter volume directly out of a plane sidewall of the microfluidic chip by an electrohydrodynamic mechanism. The droplet generation was accomplished without using either an inserted capillary or a monolithically built-in tip. The minimum droplet volume was approximately 4 pL, and the droplet generation was repeatable and stable for at least 30 min, with a typical variation of less than 2.0% of drop size. The Taylor cone, which is usually observed in electrospray, was suppressed by controlling the surface wetting property of the PDMS device as well as the surface tension of the sample liquids. A modification of the channel geometry right before the opening of the microchannel also enhanced the continuous droplet generation without applying any external pumping. A simple numerical simulation of the droplet generation verified the importance of controlling the surface wetting conditions for the droplet formation. Our microdroplet generator can be effectively applied to a direct interface of a microfluidic chip to a biosensing unit, such as AMS, MALDI-MS or protein microarray-type biochips.
title_abstract | csv_input | Microdroplet deposition by laser-induced forward transfer | Yes | High | Experimental study | Microdroplet deposition using laser-induced forward transfer | Laser-induced forward transfer of metal microdroplets | Aluminum and nickel donor films | Aluminum and nickel microdroplets deposited on substrate | Metal microdroplets (aluminum and nickel) | Laser-induced forward transfer | Unknown | Q-switched neodymium:Yttrium-aluminum-garnet laser, fluences slightly above melting threshold | Q-switched Nd:YAG laser, scanning electron microscopy | No | Unknown | No | Unknown | Film expands during laser heating, constrained until melt interface reaches free surface, then rapidly expands forming protrusions from which droplets are ejected | No | Unknown | No | Unknown | Droplets have diameters of a few microns, much smaller than laser spot diameter; original donor film deforms and protrudes outward after laser irradiation | Laser-induced forward transfer can deposit aluminum and nickel microdroplets with diameters of a few microns. The process involves film expansion and protrusion formation before droplet ejection. | No information on solvent, acceleration, quantitative rates, theory, or interface effects. | Microdroplet deposition by laser-induced forward transfer | Laser-induced forward transfer was used to deposit aluminum and nickel microdroplets onto a substrate using a Q-switched neodymium:Yttrium-aluminum-garnet laser. The droplets have diameters of a few microns, much smaller than the laser spot diameter, and are transferred at fluences slightly above the melting threshold. Scanning electron microscopy shows that the original donor film is deformed after laser irradiation, such that the film protrudes outward from the center of the laser spot. The film expands during laser heating, but is constrained until the melt interface reaches the free surface. When this occurs, the film is no longer constrained, allowing the melt to rapidly expand, forming the protrusions from which droplets are ejected.
title_abstract | csv_input | Electrowetting: from basics to applications | Yes | High | Review | Electrowetting fundamentals and applications | Unknown | Unknown | Unknown | Liquid droplets on surfaces | Unknown | Unknown | Applied voltage, AC voltage | Unknown | No | Unknown | No | Unknown | Electrostatic forces induce contact angle reduction and droplet motion; contact angle saturation at high voltage due to multiple physical effects | Yes | Basic electrowetting equation, extensions accounting for local electric field distortions, finite penetration depth, finite conductivity effects | Yes | Contact angle reduction, liquid surface distortions, electric field penetration, conductivity effects | Electrowetting equation reliable at moderate voltages; contact angle saturation at high voltage due to multiple distinct physical effects; variations in contact angle can cause continuous shape changes or discontinuous morphological transitions | 综述了电润湿的基本原理和应用，包括接触角变化、液滴运动、理论扩展、饱和现象及商业应用（可调透镜、显示技术、光纤、微流控）。 | 未明确提及微液滴化学反应、加速效应或定量速率/产率信息。 | Electrowetting: from basics to applications | Electrowetting has become one of the most widely used tools for manipulating tiny amounts of liquids on surfaces. Applications range from 'lab-on-a-chip' devices to adjustable lenses and new kinds of electronic displays. In the present article, we review the recent progress in this rapidly growing field including both fundamental and applied aspects. We compare the various approaches used to derive the basic electrowetting equation, which has been shown to be very reliable as long as the applied voltage is not too high. We discuss in detail the origin of the electrostatic forces that induce both contact angle reduction and the motion of entire droplets. We examine the limitations of the electrowetting equation and present a variety of recent extensions to the theory that account for distortions of the liquid surface due to local electric fields, for the finite penetration depth of electric fields into the liquid, as well as for finite conductivity effects in the presence of AC voltage. The most prominent failure of the electrowetting equation, namely the saturation of the contact angle at high voltage, is discussed in a separate section. Recent work in this direction indicates that a variety of distinct physical effects-rather than a unique oneare responsible for the saturation phenomenon, depending on experimental details. In the presence of suitable electrode patterns or topographic structures on the substrate surface, variations of the contact angle can give rise not only to continuous changes of the droplet shape, but also to discontinuous morphological transitions between distinct liquid morphologies. The dynamics of electrowetting are discussed briefly. Finally, we give an overview of recent work aimed at commercial applications, in particular in the fields of adjustable lenses, display technology, fibre optics, and biotechnology-related microfluidic devices.
title_abstract | csv_input | Droplet-based chemistry on a programmable micro-chip | Yes | High | Research article | Droplet manipulation and chemical reactions on a microchip using dielectrophoresis | Droplet injection, fusion, and reaction; biological assay | Unknown | Unknown | Aqueous droplets in immiscible low-permittivity suspending medium | Dielectrically-activated droplet injection | Immiscible low-permittivity suspending medium (oil) | Unknown | Two-dimensional array of electrodes on a micro-chip | No | Unknown | No | Unknown | Dielectrophoresis for droplet manipulation | No | Unknown | No | Unknown | Demonstrated droplet movement, injection, fusion, reaction, and biological assay on a programmable micro-chip using dielectrophoresis. | This paper presents a platform for droplet-based chemistry on a micro-chip, using dielectrophoresis to manipulate aqueous droplets in oil. Proof-of-concept operations include moving, injecting, fusing, and reacting droplets, as well as conducting a basic biological assay. The goal is to develop a versatile fluidic processor for point-of-care chemical and biological assays. | Specific reactants, products, experimental conditions, and quantitative data are not provided in the abstract. | Droplet-based chemistry on a programmable micro-chip | We describe the manipulation of aqueous droplets in an immiscible, low-permittivity suspending medium. Such droplets may serve as carriers for not only air- and water-borne samples, contaminants, chemical reagents, viral and gene products, and cells, but also the reagents to process and characterise these samples. We present proofs-of-concept for droplet manipulation through dielectrophoresis by: (1). moving droplets on a two-dimensional array of electrodes, (2). achieving dielectrically-activated droplet injection, (3). fusing and reacting droplets, and (4). conducting a basic biological assay through a combination of these steps. A long-term goal of this research is to provide a platform fluidic processor technology that can form the core of versatile, automated, micro-scale devices to perform chemical and biological assays at or near the point of care, which will increase the availability of modern medicine to people who do not have ready access to modern medical institutions, and decrease the cost and delays associated with that lack of access.
title_abstract | csv_input | Laboratory evidence for volume-dominated nucleation of ice in supercooled water microdroplets | Yes | High | Experimental | Homogeneous ice nucleation in supercooled water microdroplets | Homogeneous ice nucleation | Supercooled water | Ice | Water microdroplets | Unknown | Water | Supercooled, radii 49 μm and 19 μm, levitated in electrodynamic balance | Electrodynamic balance | No | Unknown | Yes | Freezing probability for droplets of radius 49 μm and 19 μm compared | Volume-proportional homogeneous freezing; surface nucleation not important for these droplet sizes | No | Unknown | Yes | Surface nucleation considered but found negligible for droplets of radii 49 μm and 19 μm | Homogeneous freezing is volume-proportional; surface nucleation might only be important for much smaller droplets | 通过比较半径49μm和19μm液滴的冻结概率，发现均相成核是体积比例过程，表面成核对于这些尺寸的液滴不重要。 | 未提及液滴生成方法；表面成核对更小液滴的重要性仅为推测。 | Laboratory evidence for volume-dominated nucleation of ice in supercooled water microdroplets | Abstract. We report on measurements of the rate of homogeneous ice nucleation in supercooled water microdroplets levitated in an electrodynamic balance. By comparison of the freezing probability for droplets of radius 49μm and 19μm, we are able to conclude that homogeneous freezing is a volume-proportional process and that surface nucleation might only be important, if at all, for much smaller droplets.
title_abstract | csv_input | The transformation of solid atmospheric particles into liquid droplets through heterogeneous chemistry: Laboratory insights into the processing of calcium containing mineral dust aerosol in the troposphere | Yes | Medium | Experimental study | Heterogeneous chemistry of calcium-containing mineral dust aerosol, phase transformation from solid to liquid droplets | Reaction of calcium carbonate with gas-phase nitric acid, followed by deliquescence of calcium nitrate | Calcium carbonate (CaCO3) particles, gas-phase nitric acid (HNO3) | Calcium nitrate (Ca(NO3)2), liquid droplets (aqueous calcium nitrate solution) | Liquid droplets formed from solid particles via heterogeneous reaction and deliquescence | In situ reaction of solid CaCO3 particles with HNO3 gas under controlled relative humidity | Water vapor (humidity) for deliquescence; no bulk solvent | Temperature 293 K, variable relative humidity (RH), reaction time | Scanning Electron Microscopy (SEM), Energy Dispersive X-Ray (EDX) analysis | No | Unknown | No | Unknown | Two-step mechanism: (1) conversion of CaCO3 to Ca(NO3)2 by HNO3, (2) deliquescence of Ca(NO3)2 at low RH, leading to phase change from solid to liquid droplets | No | Unknown | No | Unknown | First laboratory study showing phase transformation of solid particles into liquid droplets through heterogeneous chemistry; water vapor enhances conversion rate; product deliquescence at low RH drives phase change | Solid CaCO3 particles react with HNO3 gas to form Ca(NO3)2, which deliquesces into liquid droplets at low RH, demonstrating a heterogeneous chemistry pathway for solid-to-liquid phase transformation in atmospheric aerosols. | No quantitative rate or yield data provided; acceleration not discussed; no computational or interface effect analysis. | The transformation of solid atmospheric particles into liquid droplets through heterogeneous chemistry: Laboratory insights into the processing of calcium containing mineral dust aerosol in the troposphere | Individual calcium carbonate particles reacted with gas‐phase nitric acid at 293 K have been followed using Scanning Electron Microscopy (SEM) and Energy Dispersive X‐Ray (EDX) analysis as a function of time and relative humidity (RH). The rate of calcium carbonate to calcium nitrate conversion is significantly enhanced in the presence of water vapor. The SEM images clearly show that solid CaCO 3 particles are converted to spherical droplets as the reaction proceeds. The process occurs through a two‐step mechanism involving the conversion of calcium carbonate into calcium nitrate followed by the deliquescence of the calcium nitrate product. The change in phase of the particles and the significant reactivity of nitric acid and CaCO 3 at low RH are a direct result of the deliquescence of the product at low RH. This is the first laboratory study to show the phase transformation of solid particles into liquid droplets through heterogeneous chemistry.
title_abstract | csv_input | In situ poly(urea-formaldehyde) microencapsulation of dicyclopentadiene | Yes | Medium | Research Article | 微胶囊化自修复材料 | 原位聚合微胶囊化 | 尿素、甲醛、双环戊二烯 | 含双环戊二烯的脲醛树脂微胶囊 | 油包水乳液中的油滴（双环戊二烯） | 搅拌乳化 | 水（连续相） | 搅拌速率200-2000 rpm，pH影响，温度未明确 | 光学显微镜、电子显微镜、CHN分析 | No | Unknown | Yes | 微胶囊直径10-1000 μm，产率80-90%，填充含量83-92 wt%，壳厚160-220 nm | 原位聚合形成微胶囊 | No | Unknown | Yes | pH和界面面积影响表面形貌 | 通过搅拌速率控制微胶囊尺寸，线性关系log(平均直径)与log(搅拌速率)；微胶囊具有光滑内层和粗糙多孔外层 | 该研究通过原位聚合制备了含双环戊二烯的脲醛树脂微胶囊，用于自修复材料，微胶囊尺寸可控，产率高，填充含量高。 | 未明确提及微液滴化学中的加速效应，但涉及微米级液滴（油滴）的制备，属于微液滴相关但非典型反应加速研究。 | In situ poly(urea-formaldehyde) microencapsulation of dicyclopentadiene | Microencapsulated healing agents that possess adequate strength, long shelf-life and excellent bonding to the host material are required for self-healing materials. Urea-formaldehyde microcapsules containing dicyclopentadiene were prepared by in situ polymerization in an oil-in-water emulsion that meet these requirements for self-healing epoxy. Microcapsules of 10-1000 microm in diameter were produced by appropriate selection of agitation rate in the range of 200-2000 rpm. A linear relation exists between log(mean diameter) and log(agitation rate). Surface morphology and shell wall thickness were investigated by optical and electron microscopy. Microcapsules are composed of a smooth 160-220 nm inner membrane and a rough, porous outer surface of agglomerated urea-formaldehyde nanoparticles. Surface morphology is influenced by pH of the reacting emulsion and interfacial surface area at the core-water interface. High yields (80-90%) of a free flowing powder of spherical microcapsules were produced with a fill content of 83-92 wt% as determined by CHN analysis.
title_abstract | csv_input | Single‐cell dissection and microdroplet chemistry | Yes | High | Review | Single-cell dissection combined with microdroplet chemistry for analysis of specialized cells | Extraction and analysis of cytosolic malate concentration and guard-cell phosphoenolpyruvate carboxylase interaction | Unknown | Unknown | Unknown | Unknown | Unknown | Unknown | Unknown | No | Unknown | No | Unknown | Unknown | No | Unknown | No | Unknown | The review provides a generalized overview of single-cell dissection followed by microdroplet chemistry for analysis, with an application study on cytosolic malate concentration and guard-cell phosphoenolpyruvate carboxylase interaction. | This review discusses the use of microdroplet chemistry for analyzing single cells after dissection, highlighting its utility in studying specialized cell functions. An example application involves malate and phosphoenolpyruvate carboxylase in guard cells. | Many details (e.g., specific reactants, products, droplet type, generation method, conditions, instruments, acceleration, quantitative data, mechanism, theory, interface effects) are not provided in the abstract. | Single‐cell dissection and microdroplet chemistry | The unique roles of individual cells may be critical to the physiology of an organism. In such cases, micromethods are essential to elucidating the molecular biology, biochemistry and biophysics of the specialized cells or even subcellular compartments of the important cells. The great proliferation of micromethods testifies to their value and no single review can be comprehensive. This review therefore provides only a generalized overview of one approach, namely dissection that provides a pure sample for subsequent extraction and analysis by microdroplet chemistry. As a means of illustrating the utility of this approach, an application-study of the interaction of cytosolic malate concentration and guard-cell phosphoenolpyruvate carboxylase-is provided.
title_abstract | csv_input | Effect of composition variations in cloud droplet populations on aqueous‐phase chemistry | Yes | Medium | Modeling study | Effect of droplet composition variations on aqueous-phase sulfate production in clouds | Sulfate production via aqueous-phase oxidation of SO2 by O3 and H2O2 | SO2, O3, H2O2, NH3 | Sulfate | Cloud/fog droplets | Unknown | Water (aqueous phase) | Atmospheric conditions; gas-phase species concentrations varied; residence time in cloud varied | Two aqueous-phase chemistry models: droplet size-resolved model and bulk chemistry model | No | Not discussed | Yes | Ratio of predicted sulfate production between size-resolved and bulk models varies from 1 to 30; bulk model underpredicts sulfate production by up to a factor of 2 at end of cloud event | Unknown | Yes | Droplet size-resolved model and bulk chemistry model | No | Not discussed | Using volume-weighted average pH of droplet population underestimates actual sulfate production rate; error depends on gas-phase species availability, aerosol size/composition, and residence time; largest error occurs early in cloud formation; bulk model underprediction decreases with higher initial NH3 and H2O2 levels | This modeling study shows that bulk aqueous-phase chemistry models using average droplet pH significantly underestimate sulfate production in clouds, especially during early cloud formation. The error is quantified by comparing a size-resolved model with a bulk model, finding sulfate production ratios up to 30. The underprediction is sensitive to NH3 and H2O2 levels but less to O3 and SO2. | No experimental validation; results based solely on model simulations; specific droplet generation method and experimental conditions not provided. | Effect of composition variations in cloud droplet populations on aqueous‐phase chemistry | We prove that the use of a cloud or fog droplet population's volume weighted average pH results in the underestimation of the actual rate of sulfate production for most atmospheric conditions. To quantify the magnitude of this error, we have developed two aqueous‐phase chemistry models: a droplet size‐resolved model and a bulk chemistry model. The discrepancy between the results of these two models indicates the magnitude of the error introduced by using bulk aqueous‐phase properties. This error depends mainly on the availability of gas‐phase species (SO 2 , O 3 , H 2 O 2 , and NH 3 ), the aerosol size/composition distribution, and the residence time of the air parcel in cloud containing air. The ratio of predicted sulfate production between the two models for the cases studied here varies from as low as unity to as high as 30. The largest ratios occur during the first few minutes of cloud formation. After this peak the difference in sulfate production rates between the two models decreases rapidly. For the scenarios simulated, the largest error introduced by the bulk modeling approach at the end of a cloud event was underprediction of the sulfate production by a factor of 2. The magnitude of the sulfate underprediction by the bulk model decreases with increasing initial levels of gas‐phase NH 3 and H 2 O 2 and is rather insensitive to the gas‐phase O 3 and SO 2 concentrations.
title_abstract | csv_input | Marangoni Retardation of the Terminal Velocity of a Settling Droplet: The Role of Surfactant Physico-Chemistry | Yes | High | Theoretical/Computational | Marangoni retardation of droplet settling velocity due to surfactant effects | Droplet settling in surfactant solution | Surfactant | Unknown | Settling droplet | Unknown | Surfactant solution | Unknown | Unknown | Yes | Terminal velocity U' of a settling droplet is retarded due to Marangoni stresses; two competing effects (strong vs weak retardation) alter U' from linear model predictions. | No | Unknown | Nonlinear adsorption models (Langmuir and Frumkin) account for monolayer saturation and nonideal surfactant interactions; slow adsorption-desorption kinetics lead to strong Marangoni stresses and strong retardation; rapid sorption kinetics diminish stresses and favor weak retardation; Frumkin model includes intersurfactant repulsion (increases U') and cohesion (decreases U'). | Yes | Nonlinear adsorption models (Langmuir and Frumkin) for surfactant mass transfer; analysis of terminal velocity U' as function of adsorption kinetics and interactions. | Yes | Surfactant adsorption-desorption kinetics, monolayer saturation, nonideal surfactant interactions (repulsion/cohesion), Marangoni stresses, surface concentration gradients. | Langmuir model predicts U' asymptotes to a value less than Hadamard-Rybczynski velocity; Frumkin model shows repulsion increases U', cohesion decreases U'; for finite kinetics, surface remobilization degree depends on interactions. | This theoretical study uses nonlinear adsorption models to predict the terminal velocity of a droplet settling in surfactant solution, showing that Marangoni retardation is influenced by adsorption kinetics and nonideal surfactant interactions, with asymptotes indicating surface remobilization limits. | No experimental conditions or droplet generation method provided; only theoretical analysis. | Marangoni Retardation of the Terminal Velocity of a Settling Droplet: The Role of Surfactant Physico-Chemistry | Nonlinear adsorption models accounting formonolayer saturationandnonideal surfactant interactionsare used to find the terminal velocityU′ of a droplet settling through a surfactant solution. Most prior research uses a linear adsorption model which cannot capture these effects. The solution concentration[formula]is assumed to be large enough for the surfactant mass transfer to be adsorption-controlled. The Langmuir model accounts for monolayer saturation by incorporating an upper bound for the surface concentration,[formula]Two competing effects result which alterU′ from that predicted by the linear model. For slow adsorption–desorption kinetics, strong Marangoni stresses develop when the surface concentration at the rear pole approaches[formula]. These stresses favorstrong retardationinU′. The adsorption flux is proportional to the unoccupied space on the interface, so depleted regions are supplied more rapidly. This diminishes Marangoni stresses and favorsweak retardation.This effect dominates for rapid sorption kinetics. The Frumkin framework incorporates monolayer saturation and nonideal surfactant interactions which alter the amount of adsorbed surfactant, the sensitivity of the surface tension, and the dynamics of adsorptive–desorptive exchange. For a fixed mass of adsorbed surfactant,U′ retarded for no interactions is increased by intersurfactant repulsion and decreased for cohesion. At elevated[formula]U′ asymptotes to a value less than the Hadamard–Rybczynski velocity[formula]for the Langmuir case and for cohesive interactions. For repulsive interactions,U′ approaches[formula]in this limit. These asymptotes indicate the degree of surface remobilization attainable for finite adsorption–desorption kinetics and nonideal interactions.
title_abstract | csv_input | Parameterization of Heterogeneous Droplet Chemistry for Use in Bulk Cloud Models | Yes | Medium | Modeling/Parameterization | Cloud chemistry parameterization for sulfate production | Heterogeneous cloud chemistry (sulfate production) | Unknown | Sulfate | Cloud droplets | Unknown | Water (cloud droplets) | Unknown | Bulk-parameterized cloud model, modified bulk parameterized model, explicit microphysical model | No | Unknown | Yes | Parameterization derived from comparison of bulk and explicit model predictions; significant impact on sulfate deposition predictions | Transfer function relating bulk and explicit model predictions | Yes | Bulk parameterization, explicit microphysical modeling | No | Unknown | Parameterization of heterogeneous cloud chemistry effects on in-cloud sulfate production can be easily employed in large-scale Eulerian cloud models and significantly impacts sulfate deposition predictions. | 该论文基于多种情景下云内硫酸盐生成的批量参数化云模型、改进的批量参数化模型和显式微物理模型的比较，推导出异质云化学对云内硫酸盐生成影响的参数化方案。该参数化本质上是联系批量模型和显式模型预测的传递函数，可轻松用于大尺度欧拉云模型，并对硫酸盐沉降预测有显著影响。 | 摘要未明确提及微液滴加速效应、界面效应、具体反应物、实验条件等细节，因此部分字段填写为Unknown。 | Parameterization of Heterogeneous Droplet Chemistry for Use in Bulk Cloud Models | Comparison of in-cloud sulfate production by a bulk-parameterized cloud model, a modified bulk parameterized model, and an explicit microphysical model for a wide variety of scenarios has been used as the basis for deriving a parameterization of the effects of heterogeneous cloud chemistry on in-cloud sulfate production. The parameterization, essentially a transfer function relating bulk and explicit model predictions, can be easily employed in large-scale Eulerian cloud models and has been demonstrated to have significant impact on predictions of sulfate deposition.
title_abstract | csv_input | Chemistry of aerosols, cloud droplets, and rain in the Puerto Rican marine atmosphere | Yes | Medium | Research Article | Atmospheric chemistry of aerosols, cloud droplets, and rain | Scavenging of elements from aerosols to cloud droplets and rain | Aerosol particles containing I, Br, Cl, Na, Al, Mn, V | Cloud droplets and rain with altered elemental composition | Cloud droplets | Natural orographic cloud formation | Water (cloud droplets and rain) | Orographic clouds on eastern Puerto Rico, marine atmosphere | Unknown | No | Unknown | Yes | Scavenging efficiencies >100% for I, Br, Cl relative to Na; <25% for Al, Mn, V relative to Na | Scavenging based on aerosol composition: hygroscopic sea salt (I, Br, Cl, Na) and soil dust (Al, Mn, V) | No | Unknown | No | Unknown | Different scavenging efficiencies for elements correlate with aerosol geochemical properties and cloud physics theory | Study of chemical changes from aerosols to cloud droplets and rain in Puerto Rico, showing selective scavenging of sea salt vs. soil dust elements | No explicit mention of microdroplet acceleration or interface effects; focus on field observations | Chemistry of aerosols, cloud droplets, and rain in the Puerto Rican marine atmosphere | The chemical changes occurring during the transformation of aerosols to cloud droplets and rain were observed in orographic clouds on the eastern end of the island of Puerto Rico. Comparisons of elemental ratios in particles and rain and of elemental particle size distributions in and out of the clouds demonstrated scavenging efficiencies of >100% for the elements I, Br, and Cl relative to Na and of <25% for the elements Al, Mn, and V relative to Na. These different scavenging efficiencies are consistent with predictions based on existing cloud physics theory and are a reflection of the geochemical properties of the aerosol consisting partly of a hygroscopic sea salt component containing I, Br, Cl, and Na and partly of a soil dust component containing Al, Mn, and possibly V.
title_only | csv_input | High-speed edgewise imaging unveils microdroplet-surface interactions in desorption electrospray ionization | Yes | High | Research Article | Microdroplet-surface interactions in desorption electrospray ionization | Desorption electrospray ionization (DESI) | Unknown | Unknown | Charged microdroplets | Desorption electrospray ionization | Unknown | High-speed edgewise imaging | High-speed edgewise imaging system | Uncertain | Unknown | Uncertain | Unknown | Unknown | Uncertain | Unknown | Yes | Microdroplet-surface interactions | High-speed edgewise imaging unveils microdroplet-surface interactions in DESI | 该论文使用高速边缘成像技术揭示了解吸电喷雾电离中微滴与表面的相互作用。 | 由于仅基于题目，具体反应物、产物、溶剂、实验条件、机理等无法确定。 | High-speed edgewise imaging unveils microdroplet-surface interactions in desorption electrospray ionization
title_abstract | csv_input | Multiphase Electrochemiluminescence of Microdroplets and Radical Salts | Yes | High | Review/Account | Multiphase electrochemiluminescence (ECL) in microdroplet systems and radical salts | Electrochemiluminescence (ECL) reactions involving radical annihilation | Luminophore, strong oxidizing or reducing reagent | Excited state luminophore (radiative decay produces light), radical salts | Liquid microdroplets on electrified interfaces | Unknown | Multiphase system (liquid¦liquid¦electrode) | Electrified interfaces, ECL microscopy and imaging | ECL microscopy and imaging | No | Unknown | No | Unknown | Radical annihilation: luminophore radical reacts with strong oxidizer/reducer, if enthalpy sufficient, excited state forms and decays radiatively. Radical salts form when radical ion precipitates faster than its lifetime. | No | Unknown | Yes | Triphasic interfaces (liquid¦liquid¦electrode), phase boundary reactivity, bubble nucleation, electroprecipitation, inclusion chemical reactivity | Small droplets on electrified interfaces can act as gas micropumps; Through-Space ECL used to measure bubble forces; Radical salts can fossilize energetic molecules; Pedagogical experiments for children. | This Account reviews the group's work on multiphase ECL in microdroplets, including imaging liquid¦liquid interfaces, droplet fusion creating inclusions, gas micropump effect, through-space ECL, and radical salt formation. ECL is confined to electrode surface but through-space ECL extends it. | No quantitative data on acceleration or rates; no specific droplet generation method; no theory/computation details. | Multiphase Electrochemiluminescence of Microdroplets and Radical Salts | ConspectusOver the past decade, experiments involving microdroplets have challenged the framework of chemistry. These droplets constitute a multiphase system, where the dynamic interplay between solid, liquid, and gas influences reactions. Multiphase systems are prevalent in nature and possess unique physicochemical properties. However, in chemistry, phase boundary reactivity is often overlooked because molecules experience "bulk" reactivity. These systems are prevalent in biological processes, such as cell mitosis, biological sensor technology, organic synthesis, and pollution remediation.Recently, our group has developed different strategies of electrochemiluminescence (also called electrogenerated chemiluminescence, both shortened to ECL) microscopy and imaging to understand the unique properties and dynamics at electrified interfaces. ECL takes advantage of the reactivity between a luminophore that radically annihilates with a strong oxidizing or reducing reagent. If the enthalpy of annihilation is high enough, the luminophore will be left in an excited state and radiatively decay, producing light. Thus, ECL requires no incident light, and ECL microscopy has unique analytical figures of merit due to the light being emitted close to the electrified interface (1-10 μm), providing insight into reactivity within the electrode's proximity.This Account will detail our group's efforts in discovering ECL reactions in environments exhibiting native triphasic (liquid¦liquid¦electrode) interfaces and reactions where new phases are formed (e.g., bubble nucleation and electroprecipitation). We first began developing the tools necessary to image liquid¦liquid interfaces and discovered that, when neighboring droplets fuse together, small pockets (inclusions) of the continuous phase existed inside the merged droplets. Studies of inclusion chemical reactivity have led to the interesting observation that small droplets on electrified interfaces can act as gas micropumps, protecting the electrode from gas buildup during electrocatalytic reactions.Even though a strength of ECL is that emission is confined directly to the surface, this can also be a significant weakness, considering interesting chemical phenomena can occur far away from the electrode surface. One recent thrust in the community is discovering new ways of using ECL far away from the electrode surface, a phenomenon termed "Through-Space ECL". Our group has used this technique to measure bubble forces at phase boundaries far from the electrode surface.By playing on the relative solubilities of ECL reactants and products, we showed that, if a radical ion can be generated and precipitates more quickly than its radical lifetime, radical salts can be formed. These radical salts are a way to fossilize highly energetic molecules. We have used this seemingly new chemical tenet to effectively bottle up ECL, fossilizing the reactants to be used elsewhere in space and time. Given our passion to teach the world the beauties of electrochemistry, we have also used concepts surrounding multiphase ECL to pedagogically innovate new experiments that can be performed by children to visualize competing reactions.In this Account we will depict the current state of Multiphase ECL spectroscopy and microscopy with a focus on our group's contributions to this burgeoning field. We will detail where the field has been and discuss its high probability of significant impact across chemical sciences moving forward.
title_abstract | csv_input | Acceleration of Enzyme-Catalyzed Reactions at Aqueous Interfaces through Enhanced Reaction Kinetics of Microdroplets | Yes | High | Research Article | Enzyme-catalyzed reactions in microdroplets | Enzyme-catalyzed reaction (glucose oxidase catalyzed reaction) | Glucose (implied), resazurin (fluorescence probe) | Fluorescent product (resorufin, implied) | Water microdroplets | Microdroplet generator (continuous, rapid generation with tunable size) | Water (gas-water interface) and mineral oil (oil-water interface) | Unknown (not specified in detail) | Microdroplet generator, fluorescence measurement system | Yes | Fluorescence intensity in microdroplets was 35 times higher than bulk; acceleration factor of 6.2 at oil-water interface. | Yes | Fluorescence intensity 35 times higher than bulk; acceleration factor 6.2 at oil-water interface. | Local concentration enrichment and enzyme reorientation at gas-water interfaces | No | Unknown | Yes | Gas-water interfaces and oil-water interfaces; local concentration enrichment and enzyme reorientation | Microdroplets accelerate enzyme-catalyzed reactions significantly; potential application in glucose sensing. | A microdroplet generator was designed to study enzyme-catalyzed reactions. Glucose oxidase reaction in water microdroplets showed 35-fold fluorescence enhancement compared to bulk. Acceleration attributed to interface effects. Also demonstrated at oil-water interface with 6.2-fold acceleration. | Exact reactants and products not explicitly named; experimental conditions not detailed. | Acceleration of Enzyme-Catalyzed Reactions at Aqueous Interfaces through Enhanced Reaction Kinetics of Microdroplets | Enzyme-catalyzed reactions have the advantages of excellent selectivity, low cost, and mild reaction conditions, but the slow reaction kinetics limit their practical applications. Herein, a microdroplet generator that can continuously and rapidly generate water microdroplets with tunable size was designed and used for the study of an enzyme-catalyzed reaction in microdroplets. Using glucose oxidase as a model and resazurin as a fluorescence probe, the fluorescence intensity of the collected microdroplets sprayed into the gas phase was 35 times higher than that in the bulk system, demonstrating obvious reaction acceleration in the microdroplets. Mechanistic studies demonstrated that local concentration enrichment and enzyme reorientation at the gas-water interfaces play key roles in the acceleration of enzymatic reactions in microdroplets. Further, the potential application of the reaction system in glucose sensing was investigated. Finally, we also studied the reaction acceleration of enzymic catalysis at the oil-water interfaces. Online measurement of the fluorescence signal of microdroplets sprayed into the mineral oil revealed a reaction acceleration factor of 6.2. It was demonstrated that aqueous microdroplets provided a green, efficient, and convenient methodology for enzyme-catalyzed reactions.
title_abstract | csv_input | Three-Layer Electrospray Constructing Charged Microdroplets for Online Derivatization and Position Identification of Lipid C═C Bonds | Yes | High | Research Article | Accelerating chemical reactions in charged microdroplets for lipid C=C bond derivatization and position identification | Epoxidation of unsaturated lipid C=C bonds with m-CPBA | Unsaturated lipids, 3-chloroperbenzoic acid (m-CPBA) | Epoxidized lipids | Charged microdroplets | Three-layer electrospray ionization (TL-ESI) | Unknown | Unknown | Three-layer electrospray ionization source (TL-ESI) coupled with tandem mass spectrometry (MS/MS) | Yes | Charged microdroplets significantly accelerate the epoxidation reaction, achieving a conversion rate of up to 92.8%, which is not achievable with conventional ESI. | Yes | Conversion rate up to 92.8% | Unknown | Unknown | Unknown | Unknown | Unknown | Developed a novel three-layer electrospray ionization source (TL-ESI) that generates charged microdroplets for rapid online epoxidation of lipid C=C bonds, achieving high conversion rates and enabling position identification via MS/MS. | TL-ESI generates charged microdroplets that accelerate the epoxidation of unsaturated lipid C=C bonds with m-CPBA, achieving up to 92.8% conversion. The source is simple, easy to operate, and integrates with MS for C=C bond localization in complex samples. | Experimental conditions, solvent/medium, and mechanism are not specified in the abstract. | Three-Layer Electrospray Constructing Charged Microdroplets for Online Derivatization and Position Identification of Lipid C═C Bonds | Numerous studies have demonstrated that charged microdroplets can significantly accelerate chemical reactions. In this work, we developed a novel three-layer electrospray ionization source (TL-ESI). This source generated charged microdroplets capable of facilitating the rapid epoxidation of unsaturated lipid C═C bonds with the derivatization reagent 3-chloroperbenzoic acid (<i>m</i>-CPBA) in an online process, achieving a conversion rate of up to 92.8%─a performance not achievable with conventional electrospray ionization source (ESI). Compared to conventional ESI, the TL-ESI effectively compartmentalized reactants, enabled precise control over the reaction process, and supported rapid online derivatization of lipid C═C bonds with <i>m</i>-CPBA. When integrated with tandem mass spectrometry (MS/MS), this source further enabled the localization of lipid C═C bond positions. The TL-ESI is characterized by its simplicity in design, ease of operation, and seamless integration with mass spectrometry (MS). These advantages make it an efficient and practical tool for locating C═C bond positions in unsaturated lipids, even within complex sample matrices. Additionally, this work highlights the potential of the TL-ESI as an innovative platform for accelerating chemical reactions via charged microdroplets, offering a valuable addition to the toolbox of modern analytical chemistry.
title_abstract | csv_input | Breaking the Forever Bonds: Interface-Enhanced Superoxide Chemistry for Efficient PFOA Degradation | Yes | High | Research Article | Environmental remediation: PFOA degradation using microdroplet interface-enhanced superoxide chemistry | PFOA degradation via superoxide radicals (O2·-) generated from Fe(III)-Oxalate photochemical system | PFOA (C0=20 mg/L), Fe(III)-Oxalate complexes, O2 | Defluorinated products (99% defluorination) | Air-water interface in microdroplets | Unknown | Water (microdroplets) | Room temperature, 4 h, photochemical (light source not specified) | Unknown | Yes | Complete destruction with 99% defluorination within 4 h at room temperature, rate 2 orders of magnitude faster than conventional methods | Yes | 99% defluorination within 4 h; rate 2 orders of magnitude faster than conventional methods | Three synergistic interfacial effects: concentrated generation of O2·- from Fe(III)-Oxalate, enhanced O2·- nucleophilicity due to disrupted solvation shells, and strong interfacial electric field catalyzing C-F bond activation | Yes | Computational investigations (specific methods not detailed) | Yes | Air-water interface, concentrated O2·- generation, disrupted solvation shells, interfacial electric field | Microdroplet air-water interface dramatically enhances PFOA degradation via Fe(III)-Oxalate photochemical system, achieving 99% defluorination in 4 h at room temperature, 2 orders of magnitude faster than conventional methods. Mechanism involves three interfacial effects. | This study demonstrates that the air-water interface in microdroplets can be used to enhance PFOA degradation through a Fe(III)-Oxalate photochemical system, achieving rapid and complete defluorination at room temperature. The enhancement is attributed to concentrated superoxide radicals, enhanced nucleophilicity, and interfacial electric field. | Droplet generation method, light source, and specific computational methods are not specified in the abstract. | Breaking the Forever Bonds: Interface-Enhanced Superoxide Chemistry for Efficient PFOA Degradation | The exceptional stability of carbon-fluorine (C-F) bonds in perfluorooctanoic acid (PFOA) presents a fundamental challenge in environmental remediation as traditional degradation methods struggle to break these bonds under mild conditions. Here, we demonstrate that the air-water interface in microdroplets can be strategically utilized to dramatically enhance PFOA (<i>C</i><sub>0</sub> = 20 mg L<sup>-1</sup>) degradation through a simple Fe(III)-Oxalate photochemical system, achieving complete destruction with 99% defluorination within 4 h at room temperature - a rate 2 orders of magnitude faster than conventional methods. Through comprehensive spectroscopic and computational investigations, we reveal that this remarkable enhancement stems from three synergistic interfacial effects: concentrated generation of superoxide radicals (O<sub>2</sub><sup>·-</sup>) from earth-abundant Fe(III)-Oxalate complexes, significantly enhanced O<sub>2</sub><sup>·-</sup> nucleophilicity due to disrupted solvation shells, and a strong interfacial electric field that catalyzes C-F bond activation. These molecular-level insights into interfacial chemistry not only provide an efficient and economical strategy for PFOA remediation but also establish a new paradigm for enhancing nucleophilic reactions in aqueous systems. Our findings highlight the transformative potential of air-water interfaces in activating traditionally inert chemical bonds, offering new opportunities for both environmental protection and chemical synthesis.
title_abstract | csv_input | Accelerated Synergistic Photo-Fenton/Photocatalysis Reactions at Aqueous Interfaces | Yes | High | Research Article | Accelerated synergistic photo-Fenton and photocatalysis reactions in water microdroplets for organic dye degradation | Synergistic photo-Fenton and photocatalysis | Rhodamine B (dye), g-C3N4 nanosheets (catalyst), water, oxygen (implied for H2O2 generation) | Degradation products of rhodamine B | Water microdroplets | Unknown | Water | Microdroplets vs bulk solution; 10 μm microdroplets; light irradiation (implied by photo-); ambient conditions (implied) | Unknown | Yes | Degradation rate 98.96% in microdroplets vs 38.14% in bulk; reaction constant in 10 μm microdroplets 4.86×10^-3 s^-1, 22 times higher than bulk (0.22×10^-3 s^-1) | Yes | Degradation efficiency: 98.96% in microdroplets, 38.14% in bulk; reaction constant: 4.86×10^-3 s^-1 (10 μm droplets), 0.22×10^-3 s^-1 (bulk); H2O2 concentration: 17.13 μM | Enrichment of dye and catalyst at aqueous interfaces increases local concentration; spontaneously generated H2O2 at interfaces triggers photo-Fenton cycle, promoting charge separation and utilization of photogenerated electrons and holes | No | Unknown | Yes | Enrichment of reactants at aqueous interfaces; spontaneous H2O2 generation at interfaces | Microdroplet-based synergistic photo-Fenton/photocatalysis achieves 98.96% degradation efficiency vs 38.14% in bulk; reaction constant 22 times higher in 10 μm droplets; H2O2 generation at interfaces enhances charge separation | This study demonstrates accelerated synergistic photo-Fenton and photocatalysis in water microdroplets for organic dye degradation, with significantly higher efficiency and kinetics compared to bulk solution, attributed to interfacial enrichment and spontaneous H2O2 generation. | Droplet generation method, specific instruments, and exact experimental conditions (e.g., light source, temperature) are not specified in the abstract. | Accelerated Synergistic Photo-Fenton/Photocatalysis Reactions at Aqueous Interfaces | Photocatalysis and photo-Fenton oxidation are promising advanced oxidation technologies for water treatment. Nevertheless, their relatively slow kinetics largely limited their practical applications. Herein, we performed synergistic photocatalysis and photo-Fenton reactions in water microdroplets for the degradation of organic dyes. The efficiency of the microdroplet-based photoreactions was significantly improved with a degradation rate of 98.96% in microdroplets, while it was only 38.14% in the bulk solution. The enhanced degradation efficiency was due to the synergistic effect of the photocatalysis and photo-Fenton reactions in the microdroplets. First, the enrichment of both the dye (rhodamine B) and the catalyst (g-C<sub>3</sub>N<sub>4</sub> nanosheets) at the aqueous interfaces enlarged the local surface concentration, playing a role in the reaction acceleration. Second, the spontaneously generated hydrogen peroxide (17.13 μM) at the aqueous interfaces triggered the photo-Fenton cycle and thus largely promoted the charge separation of g-C<sub>3</sub>N<sub>4</sub> as well as the effective utilization of the photogenerated electrons and holes, leading to a significantly improved degradation efficiency of organic dyes. Further, we quantified the reaction kinetics of individual microdroplets in a real-time manner. The reaction constant in 10 μm microdroplets was 4.86 × 10<sup>-3</sup> s<sup>-1</sup>, which was 22 times higher than that in the bulk phase (0.22 × 10<sup>-3</sup> s<sup>-1</sup>). This study provided a better understanding of accelerated photoreactions at aqueous interfaces and a strategy for addressing the low efficiency of organic dye degradation.
title_abstract | csv_input | Atmospheric Hydroxyl Radical Route Revealed: Interface-Mediated Effects of Mineral-Bearing Microdroplet Aerosol | Yes | High | Research Article | Atmospheric chemistry, hydroxyl radical production in microdroplet aerosols | Photochemical production of hydroxyl radical (·OH) | Kaolin clay particles, water, solar irradiation | Hydroxyl radical (·OH) | Mineral dust-bearing microdroplet aerosol | Unknown | Water (microdroplet aerosol) | Solar irradiation, varied light intensity, relative humidity, particle size, pH | Unknown | Yes | ·OH production rate in microdroplet aerosols is several orders of magnitude higher than bulk phase (10^-3 M s^-1 vs 2.4×10^-11 M s^-1) | Yes | ·OH production rate in microdroplet: at least 10^-3 M s^-1; bulk phase: 2.4×10^-11 M s^-1; interfacial production rate: 8.9×10^-5 mol m^-2 s^-1 for 1 μm aerosol particles | Enhanced ·OH formation due to air-water-solid interfaces; strong electric fields at air-water interface increase lifespan of photoinduced holes | Unknown | Unknown | Yes | Air-water-solid interface, strong electric fields at air-water interface | Mineral dust-bearing microdroplet aerosols are an unprecedented source of ·OH in the atmosphere, with production rates orders of magnitude higher than bulk phase; interface effects are key. | This study reveals that Kaolin clay particles in microdroplet aerosols produce ·OH rapidly under solar irradiation, with rates up to 10^-3 M s^-1, attributed to air-water-solid interface effects. The findings highlight a new atmospheric ·OH source. | Droplet generation method, instrument/platform, and theory computation details not specified in abstract. | Atmospheric Hydroxyl Radical Route Revealed: Interface-Mediated Effects of Mineral-Bearing Microdroplet Aerosol | Hydroxyl radical (·OH) plays a crucial role in atmospheric chemistry, regulating the oxidative potential and aerosol composition. This study reveals an unprecedented source of ·OH in the atmosphere: mineral dust-bearing microdroplet aerosols. We demonstrate that Kaolin clay particles in microdroplet aerosols trigger rapid ·OH production upon solar irradiation, with rates reaching an order of at least 10<sup>-3</sup> M s<sup>-1</sup>. This production rate is several orders of magnitude higher than that of the bulk phase (2.4 × 10<sup>-11</sup> M s<sup>-1</sup>) and previously known pathways. On this basis, the surface-based interfacial ·OH production rate is estimated to be 8.9 × 10<sup>-5</sup> mol m<sup>-2</sup> s<sup>-1</sup> at the air-water-solid interface of 1 μm sized aerosol particles. The enhanced ·OH formation is attributed to the unique features of air-water-solid interfaces, where the lifespan of photoinduced holes was significantly increased due to the presence of strong electric fields at the air-water interface. We further investigated the impacts of various environmental factors and aerosol properties on ·OH production, including light intensity, relative humidity, particle size, and pH. Our findings provide new insights into atmospheric photochemical processes mediated by mineral dust-bearing microdroplet aerosols, which are important contributors to ·OH source in the atmosphere. This work advances our understanding of atmospheric interfacial chemistry and its profound and lasting implications for air quality and climate.
title_abstract | csv_input | Innenrücktitelbild: Programmable C?N Bond Formation through Radical‐Mediated Chemistry in Plasma‐Microdroplet Fusion (Angew. Chem. 4/2025) | Yes | High | Research Article | Programmable C-N bond formation through radical-mediated chemistry in plasma-microdroplet fusion | Hydrazine cross coupling | Unknown | Unknown | Charged microdroplets | Unknown | Unknown | Non-thermal plasma discharge produced in the wake of charged microdroplets | Programmable reaction platform with mass spectrometry | Unknown | Unknown | Unknown | Unknown | Radical-mediated hydrazine cross coupling | Unknown | Unknown | Unknown | Unknown | Non-thermal plasma discharge in the wake of charged microdroplets facilitates catalyst-free radical-mediated hydrazine cross coupling; plasma-microdroplet fusion occurs online in a programmable reaction platform allowing direct process optimization and product validation via mass spectrometry. | 该研究报道了在带电微液滴尾迹中产生的非热等离子体放电可促进无催化剂自由基介导的肼交叉偶联反应。等离子体-微液滴融合在线发生，通过可编程反应平台实现直接过程优化和质谱产品验证。 | 摘要未提供反应物、产物、液滴生成方法、溶剂、加速效应、定量信息、理论计算及界面效应等详细信息。 | Innenrücktitelbild: Programmable C?N Bond Formation through Radical‐Mediated Chemistry in Plasma‐Microdroplet Fusion (Angew. Chem. 4/2025) | Non-thermal plasma discharge produced in the wake of charged microdroplets is found to facilitate catalyst-free radical mediated hydrazine cross coupling, as reported by Abraham K. Badu-Tawiah et al. in their Research Article (e202413122). Plasma–microdroplet fusion occurs online in a programmable reaction platform allowing direct process optimization and product validation via mass spectrometry.
title_abstract | csv_input | Spontaneous α‐C?H Carboxylation of Ketones by Gaseous CO<sub>2</sub> at the Air‐water Interface of Aqueous Microdroplets | Yes | High | Research Article | Microdroplet chemistry, CO2 reduction, C-C bond formation | α-C-H carboxylation of ketones with CO2 | Ketones, gaseous CO2 | β-ketoacids | Aqueous microdroplets | Unknown | Water (aqueous microdroplets) | Ambient temperature, negatively charged microdroplets, CO2 gas pressure varied, droplet travel distance varied | Online mass spectrometry | Unknown | Unknown | Unknown | Unknown | Carbanion generation at α-carbon of ketone followed by nucleophilic addition to CO2; water in microdroplets facilitates the reaction | Yes | Theoretical calculations (unspecified) | Yes | Air/water interface of negatively charged aqueous microdroplets | Catalyst-free carboxylation of ketones with CO2 at ambient temperature in microdroplets; reaction proceeds via carbanion intermediate; extended to seven different ketones; green pathway for CO2 reduction | This work reports a catalyst-free method for α-C-H carboxylation of ketones with gaseous CO2 at the air-water interface of aqueous microdroplets under ambient conditions. The reaction generates β-ketoacids via carbanion formation and nucleophilic addition. Online mass spectrometry confirms product identity. Kinetics are controlled by reagent concentration, CO2 pressure, and droplet travel distance. Theoretical calculations indicate water facilitates the reaction. The method was applied to seven ketones, demonstrating a green route for CO2 utilization. | Droplet generation method not specified; quantitative rate or yield data not provided; acceleration compared to bulk not explicitly discussed. | Spontaneous α‐C?H Carboxylation of Ketones by Gaseous CO<sub>2</sub> at the Air‐water Interface of Aqueous Microdroplets | Abstract We present a catalyst‐free route for the reduction of carbon dioxide integrated with the formation of a carbon‐carbon bond at the air/water interface of negatively charged aqueous microdroplets, at ambient temperature. The reactions proceed through carbanion generation at the α‐carbon of a ketone followed by nucleophilic addition to CO 2 . Online mass spectrometry reveals that the product is an β‐ketoacid. Several factors, such as the concentration of the reagents, pressure of CO 2 gas, and distance traveled by the droplets, control the kinetics of the reaction. Theoretical calculations suggest that water in the microdroplets facilitates this unusual chemistry. Furthermore, such a microdroplet strategy has been extended to seven different ketones. This work demonstrates a green pathway for the reduction of CO 2 to useful carboxylated organic products.
title_abstract | csv_input | Water Microdroplets Promote Spontaneous Oxidation of Amino Acid‐ and Peptide‐related Thiols to Disulfide Bonds | Yes | High | Research Article | Microdroplet chemistry for disulfide bond formation | Oxidation of thiols to disulfide bonds | Amino acid- and peptide-related thiols | Symmetrical and unsymmetrical disulfide bonds | Water microdroplets | Unknown | Water | Room temperature, no catalyst, no oxygen | Unknown | No | Unknown | No | Unknown | Hydroxyl radicals (?OH) on water microdroplet surface oxidize thiols to thiyl radicals (RS?), which couple to form disulfide bonds | No | Unknown | Yes | Hydroxyl radicals present on water microdroplet surface facilitate oxidation | Water microdroplets enable spontaneous conversion of thiols to disulfide bonds without catalysts or oxygen, with high selectivity and minimal side products. | Water microdroplets promote oxidation of thiols to disulfide bonds via hydroxyl radicals at the droplet surface, offering a mild and efficient method. | Droplet generation method and quantitative yield/rate data not specified in abstract. | Water Microdroplets Promote Spontaneous Oxidation of Amino Acid‐ and Peptide‐related Thiols to Disulfide Bonds | Disulfide bonds (S-S) play a critical role in modern biochemistry, organic synthesis and prebiotic chemistry. Traditional methods for synthesizing disulfide bonds often rely on oxygen, alkali, and metal catalysts. Herein, thiol groups involved in amino acids and peptides were spontaneously converted into symmetrical and unsymmetrical disulfide bonds within water microdroplets, without the need for catalysts or oxygen, and under room temperature. Water microdroplets displayed improved selectivity for disulfide bond formation, with minimal production of other oxidative species. Mechanistic investigations revealed that hydroxyl radicals (?OH) present on the water microdroplet surface facilitated the oxidation process. Thiols were firstly oxidized to thiyl radicals (RS?), which subsequently coupled to form disulfide bonds. This study highlights the potential of microdroplet chemistry as an efficient and mild approach for constructing disulfide bonds.
title_only | csv_input | Rethinking urban haze formation: Atmospheric sulfite conversion rate scales with aerosol surface area, not volume | Yes | High | Research Article | Atmospheric chemistry, aerosol formation, urban haze | Sulfite conversion (oxidation) in aerosol particles | Sulfite (SO3^2-) | Unknown (likely sulfate) | Aerosol particles (atmospheric) | Unknown | Aqueous aerosol (atmospheric) | Unknown | Unknown | Uncertain | Unknown | Yes | Conversion rate scales with aerosol surface area, not volume | Unknown | Uncertain | Unknown | Yes | Aerosol surface area | Sulfite conversion rate in urban haze scales with aerosol surface area, not volume, suggesting surface-mediated reactions dominate. | The study rethinks urban haze formation by showing that atmospheric sulfite conversion rate depends on aerosol surface area rather than volume, highlighting the importance of interfacial processes. | Only title provided; details on experimental conditions, mechanism, and acceleration are unknown. | Rethinking urban haze formation: Atmospheric sulfite conversion rate scales with aerosol surface area, not volume
title_abstract | csv_input | Water Microdroplets in Air: A Hitherto Unnoticed Natural Source of Nitrogen Oxides | Yes | High | Research Article | Spontaneous generation of nitrogen oxides from water microdroplets in air | Nitrogen fixation at air-water interface | N2 (air nitrogen), H2O (water) | NO, NO2, N2O, HNO2, HNO3 | Water microdroplets in air | Zero-volt spray sources (sonic spray, humidifier, spray bottle, steamer) | Water | Ambient conditions; pH, salinity/impurity, size, speed, and lifetime of microdroplets varied | Mass spectrometry, isotope labeling experiments, custom-designed sampling sources | No | Unknown | No | Unknown | Feeble corona discharge at air-water interface driven by high intrinsic electric field on microdroplet surface, leading to breakdown of air and reaction of N2 with water | No | Unknown | Yes | Air-water interface, high intrinsic electric field, corona discharge | Water microdroplets spontaneously generate nitrogen oxides (NO, NO2, N2O, HNO2, HNO3) via corona discharge at air-water interface, without catalyst; this is a previously unnoticed natural source of nitrogen oxides. | Water microdroplets in air produce nitrogen oxides through corona discharge at the air-water interface, fixing N2. The extent depends on pH, salinity, size, speed, and lifetime. This challenges the view that lightning and soil microbes are the only natural sources. | Quantitative rates or yields not provided; mechanism inferred from experimental detection of corona discharge. | Water Microdroplets in Air: A Hitherto Unnoticed Natural Source of Nitrogen Oxides | Water microdroplets are widespread in the atmosphere. We report a striking observation that micron-sized water droplets obtained from zero-volt spray sources (sonic spray, humidifier, spray bottle, steamer, etc.) spontaneously generate nitrogen oxides. The mechanistic investigation through the development of custom-designed sampling sources combined with mass spectrometry and isotope labeling experiments confirmed that air nitrogen reacts with the water at the air-water interface, fixing molecular nitrogen to its oxides (NO, NO<sub>2</sub>, and N<sub>2</sub>O) and acids (HNO<sub>2</sub> and HNO<sub>3</sub>) at trace levels without any catalyst. These reactions are attributed to the consequence of an experimentally detected feeble corona discharge (breakdown of air) at the air-water interface, likely driven by the high intrinsic electric field at the surface of water microdroplets. The extent of this corona discharge effect varies depending on the pH, salinity/impurity, size, speed, and lifetime of microdroplets in the air. Thus, this study discloses that the air-water interface of microdroplets breaks the strong chemical bond of nitrogen (N<sub>2</sub>), producing nitrogen oxides in the environment, while lightning strikes and microbial processes in soil are considered their dominant natural sources. As nitrogen oxides are toxic air pollutants, their spontaneous formation at the air-water interface should have important implications in atmospheric reactions, requiring further investigations.
title_abstract | csv_input | Mild Catalyst- and Additive-Free Three-Component Synthesis of 3-Thioisoindolinones and Tricyclic γ-Lactams Accelerated by Microdroplet Chemistry | Yes | High | Research Article | Microdroplet-accelerated multicomponent synthesis of isoindolinones | Three-component synthesis of 3-thioisoindolinones and tricyclic γ-lactams | 2-acylbenzaldehydes, amines, thiols | 3-thioisoindolinones, tricyclic γ-lactams | Unknown | Unknown | Unknown | Mild temperature, catalyst- and additive-free, minute-scale | Unknown | Yes | Reaction acceleration factor range 1.9×10^2 to 9.4×10^3, typical rate acceleration factor 1.51×10^3 for prototype reaction | Yes | Yields 85%-97%, scale-up rate 3.49 g h^-1, acceleration factor 1.51×10^3 (prototype) | Unknown | Unknown | Unknown | Unknown | Unknown | Microdroplet method enables catalyst- and additive-free, mild, rapid, high-yield synthesis of isoindolinones with broad substrate scope and gram scalability, representing an alternative to metal catalysis. | Developed a microdroplet method for three-component synthesis of 3-thioisoindolinones and tricyclic γ-lactams without catalysts or additives, achieving high yields (85-97%) and significant rate acceleration (up to 9400-fold) at mild temperatures. | Microdroplet type, droplet generation method, solvent, instrument, mechanism, and interface effects are not specified in the provided text. | Mild Catalyst- and Additive-Free Three-Component Synthesis of 3-Thioisoindolinones and Tricyclic γ-Lactams Accelerated by Microdroplet Chemistry | Isoindolinones, bearing both γ-lactam and aromatic rings, draw extensive interest in organic, pharmaceutical, and medicinal communities as they are important structural motifs in many natural products, bioactive compounds, and pharmaceuticals. As the main contributor to isoindolinone synthesis, metal catalysis is associated with many drawbacks including essential use of toxic/precious metals and excessive additives, high reaction temperatures, specially predesigned starting materials, and long reaction times (typically 8-30 h). In this study, we developed a catalyst- and additive-free, minute-scale, and high-yield microdroplet method for tricomponent isoindolinone synthesis at mild temperatures. By taking advantage of the astonishing reaction acceleration (1.9 × 10<sup>2</sup>-9.4 × 10<sup>3</sup> acceleration factor range with a typical rate acceleration factor of 1.51 × 10<sup>3</sup> for the prototype reaction as the ratio of rate constants by microdroplet and bulk phase), 12 3-thioisoindolinones and two tricyclic γ-lactams were synthesized using various 2-acylbenzaldehydes, amines, and thiols with satisfactory yields ranging from 85% to 97% as well as a scale-up rate of 3.49 g h<sup>-1</sup>. Because of the advantages (no use of any catalysts or additives, mild temperature, rapid and satisfactory conversion, broad substrate scope, and gram scalability), the microdroplet method represents an attractive alternative to metal catalysis for laboratory synthesis of isoindolinones and their derivatives.
title_abstract | csv_input | Synthesis of 3-Substituted Indoles by Yonemitsu Three-Component Reactions Accelerated in Microdroplet/Thin Film | Yes | High | Research Article | Microdroplet/thin-film accelerated synthesis of 3-substituted indoles via Yonemitsu three-component reaction | Yonemitsu three-component reaction | Substituted aromatic aldehydes, indoles, malononitrile | 3-Substituted indoles | Microdroplet/thin film | Spraying | Unknown (not specified) | 0.8 mol L-1 reactants, 300 μL min-1 flow rate, metal-free, mild conditions | Unknown (not specified) | Yes | Rate acceleration factor of 1.32 × 10^3 relative to bulk reaction | Yes | Reaction yields 42-69%, rate acceleration factor 1.32 × 10^3, product scale-up 1.72 g h-1 | Unknown (not discussed) | Unknown | Unknown | Unknown | Unknown | Microdroplet/thin-film method enables metal-free, efficient, mild synthesis of 18 3-substituted indoles with good yields and significant rate acceleration; gram-scale production achieved. | Developed a microdroplet/thin-film method for Yonemitsu three-component reaction to synthesize 3-substituted indoles, achieving up to 1.32×10^3 rate acceleration and 1.72 g h-1 productivity under mild conditions. | Solvent/medium, instrument/platform, mechanism, interface effects, and theory/computation details not provided in abstract. | Synthesis of 3-Substituted Indoles by Yonemitsu Three-Component Reactions Accelerated in Microdroplet/Thin Film | 3-Substituted indoles are an important framework of many drugs, agricultural chemicals, functional materials, and bioactive compounds. Malononitrile-based three-component Yonemitsu reactions are attractive choices for the synthesis of 3-substituted indole derivatives but suffered from long reaction time and harsh conditions (e.g., elevated temperature and special catalysts/solvents) in conventional conversions. In this study, we developed a metal-free, efficient, mild, and wide microdroplet/thin-film method to construct 18 3-substituted indoles from various substituted aromatic aldehydes and indoles with good reaction yields (42-69%) and fantastic reaction acceleration (1.32 × 10<sup>3</sup> rate acceleration factor relative to the bulk reaction). By spraying 0.8 mol L<sup>-1</sup> reactants at 300 μL min<sup>-1</sup>, the rate of the microdroplet/thin film product was scaled up to 1.72 g h<sup>-1</sup>. Overall, the microdroplet/thin-film method offered several advantages including high efficiency, mild conditions, wide scope, and gram-scale ability, making it attractive for synthesizing 3-substituted indoles under the requirements of sustainable chemistry.
title_abstract | csv_input | Spontaneous Catalytic Paal–Knorr Reactions for N-Substituted Pyrrole Synthesis by Microdroplet Chemistry | Yes | High | Research Article | Spontaneous organic catalysis in microdroplets for Paal–Knorr reactions | Paal–Knorr reaction | Unknown (not specified in abstract) | N-substituted pyrroles (16 examples, 83-99% yields) | Isopropanol microdroplets | Unknown (not specified) | Isopropanol | Room temperature, within 10 min, no external catalysts | Unknown (not specified) | Yes | Several orders of magnitude reaction acceleration; typical rate acceleration factor of 1.18 × 10^3 based on ratio of rate constants | Yes | 83-99% yields for 16 N-substituted pyrroles; scale-up rate of 5.50 g h^-1; rate acceleration factor of 1.18 × 10^3 | Spontaneously formed superacids at the gas–liquid interface of microdroplets catalyze the reaction; water molecules dissociate into hydronium and hydroxide due to 10^9 V m^-1 electric field, forming superacids/superbases | Unknown | Unknown | Yes | Gas–liquid interface; electric field of 10^9 V m^-1; spontaneous dissociation of water into hydronium and hydroxide; formation of superacids/superbases and reactive species | Paal–Knorr reactions proceed well in isopropanol microdroplets without external catalysts at room temperature within 10 min; 16 N-substituted pyrroles synthesized with high yields; green and efficient alternative to conventional methods | This study demonstrates spontaneous organic catalysis of superacids for Paal–Knorr reactions in microdroplets, achieving high yields and significant rate acceleration without external catalysts, thermal irradiation, or long reaction times. | Reactants not specified; droplet generation method and instrument not mentioned; theory/computation involvement unknown. | Spontaneous Catalytic Paal–Knorr Reactions for <i>N</i>-Substituted Pyrrole Synthesis by Microdroplet Chemistry | It is well recognized in recent studies that water molecules at the gas–liquid interface of microdroplets spontaneously dissociate into hydronium and hydroxide and form superacids/superbases and reactive species (hydrated electrons, hydroxide radicals, hydrogen peroxide, water radical cations/anions, etc.) due to the 109 V m–1 electric field. In contrast to extensive interest in spontaneous redox reactions by the reactive species in microdroplet studies, limited attention has been attracted by gram-scale organic synthesis catalyzed by the spontaneously formed superacids/superbases. This study demonstrates spontaneous organic catalysis of the superacids for Paal–Knorr reactions, one of the most classic pathways to construct N-substituted pyrroles with biologically and pharmaceutically important roles. Paal–Knorr reactions can proceed well with no external catalysts in isopropanol microdroplets within 10 min at room temperature. Sixteen N-substituted pyrroles were synthesized using the microdroplet method with 83–99% yields, several orders of magnitude reaction acceleration (a typical rate acceleration factor of 1.18 × 103 based on the ratio of the rate constants), and a scale-up rate of 5.50 g h–1. By avoiding external catalysts, thermal irradiation, long reaction times, and problematic solvents required by conventional Paal–Knorr methods, the microdroplet method was a green, efficient, and attractive alternative for the construction of pyrroles and their derivatives.
title_abstract | csv_input | Deciphering the Kinetics of Spontaneous Generation of H2O2 in Individual Water Microdroplets | Yes | High | Research Article | Spontaneous generation of H2O2 in water microdroplets | Spontaneous generation of H2O2 | H2O | H2O2 | Water microdroplets (sub-10 μm-sized, confined in microwells) | Microwell confinement | Water | Long lifetime (>1 h) microdroplets, presence of H2O2-consuming reaction, geometry engineering | Time-lapsed fluorescence imaging | No | Unknown | Yes | Apparent equilibrium concentration ~3 μM H2O2; maximal H2O2 generation rate 7.7 nmol m-2 min-1; probability of spontaneous conversion ~1 of 65,000 water molecules in 1 s | Spontaneous generation of H2O2 occurs at the surface of microdroplets; generation rates positively proportional to surface-to-volume ratios | No | Unknown | Yes | Surface-to-volume ratio, interfacial water conversion | H2O2 is continuously generated in water microdroplets; generation rate proportional to surface-to-volume ratio; first derivation of probability of interfacial H2O to H2O2 conversion | 通过微孔限制制备长寿命水微滴，利用延时荧光成像实时监测单个微滴中H2O2的自发生成，发现生成速率与表面积体积比成正比，首次推导出界面水分子转化为H2O2的概率。 | 摘要中未明确提及是否讨论加速效应，也未涉及理论计算。 | Deciphering the Kinetics of Spontaneous Generation of H<sub>2</sub>O<sub>2</sub> in Individual Water Microdroplets | Spontaneous generation of H<sub>2</sub>O<sub>2</sub> in sub-10 μm-sized water microdroplets has received increasing interest since its first discovery in 2019. On the other hand, due to the short lifetime of these microdroplets (rapid evaporation) and lack of suitable tools to real-time monitor the generation of H<sub>2</sub>O<sub>2</sub> in individual microdroplets, such a seemingly thermodynamically unfavorable process has also raised vigorous debates on the origin of H<sub>2</sub>O<sub>2</sub> and the underlying mechanism. Herein, we prepared water microdroplets with a long lifetime (>1 h) by virtue of microwell confinement and dynamically monitored the spontaneous generation of H<sub>2</sub>O<sub>2</sub> in individual microdroplets via time-lapsed fluorescence imaging. It was unveiled that H<sub>2</sub>O<sub>2</sub> was continuously generated in the as-prepared water microdroplets and an apparent equilibrium concentration of ～3 μM of H<sub>2</sub>O<sub>2</sub> in the presence of a H<sub>2</sub>O<sub>2</sub>-consuming reaction can be obtained. Through engineering the geometry of these microdroplets, we further revealed that the generation rates of H<sub>2</sub>O<sub>2</sub> in individual microdroplets were positively proportional to their surface-to-volume ratios. This also allowed us to extract a maximal H<sub>2</sub>O<sub>2</sub> generation rate of 7.7 nmol m<sup>-2</sup> min<sup>-1</sup> in the presence of a H<sub>2</sub>O<sub>2</sub>-consuming reaction and derive the corresponding probability of spontaneous conversion of interfacial H<sub>2</sub>O into H<sub>2</sub>O<sub>2</sub> for the first time, that is, ～1 of 65,000 water molecules in 1 s. These findings delivered strong evidence that the spontaneous generation of H<sub>2</sub>O<sub>2</sub> indeed occurs at the surface of microdroplets and provided us with an important starting point to further enhance the yield of H<sub>2</sub>O<sub>2</sub> in water microdroplets for future applications.
title_abstract | csv_input | Charged Microdroplets as Microelectrochemical Cells for CO2 Reduction and C–C Coupling | Yes | High | Research Article | CO2 reduction and C-C coupling in charged microdroplets | CO2 reduction and C-C coupling | CO2, molecular catalysts, electrons | ethanol | charged microdroplets | electrospray | Unknown | Unknown | in situ mass spectrometry | No | Unknown | No | Unknown | Molecular catalysts enhance longevity of solvated electrons, enabling multielectron reactions; reaction intermediates include molecular catalyst adducts with HCOO. | No | Unknown | Yes | Intense electric fields at liquid-gas interfaces; size and charge density of microdroplet affect reaction selectivity. | Charged microdroplets serve as microelectrochemical cells for multielectron CO2 reduction and C-C coupling to synthesize ethanol using molecular catalysts; intrinsic relationship between size/charge density and reaction selectivity; identification of reaction intermediates via in situ mass spectrometry. | Charged microdroplets generated by electrospray act as microelectrochemical cells, enabling CO2 reduction and C-C coupling to ethanol with molecular catalysts. The intense electric field at the gas-liquid interface and the size/charge density of droplets influence selectivity. In situ mass spectrometry identified intermediates (catalyst-HCOO adducts) and elucidated the mechanism. | Solvent/medium, experimental conditions (e.g., temperature, pressure), and quantitative rate/yield data are not specified in the abstract. | Charged Microdroplets as Microelectrochemical Cells for CO<sub>2</sub> Reduction and C–C Coupling | Charged microdroplets offer novel electrochemical environments, distinct from traditional solid-liquid or solid-liquid-gas interfaces, due to the intense electric fields at liquid-gas interfaces. In this study, we propose that charged microdroplets serve as microelectrochemical cells (MECs), enabling unique electrochemical reactions at the gas-liquid interface. Using electrospray-generated microdroplets, we achieved multielectron CO<sub>2</sub> reduction and C-C coupling to synthesize ethanol using molecular catalysts. These catalysts effectively harness and relay electrons, enhancing the longevity of solvated electrons and enabling multielectron reactions. Importantly, we revealed the intrinsic relationship between the size and charge density of a MEC and its reaction selectivity. Employing in situ mass spectrometry, we identified reaction intermediates (molecular catalyst adducts with HCOO) and oxidation products, elucidating the CO<sub>2</sub> reduction mechanism and the comprehensive reaction procedure. Our research underscores the promising role of charged microdroplets in pioneering new electrochemical systems.
title_abstract | csv_input | Heavy Water Microdroplet Surface Enriches the Lighter Isotopologue Impurities | Yes | High | Research Article | Isotopologue fractionation in water microdroplets | Dakin oxidation of benzaldehyde | Benzaldehyde, D2O, H2^18O, formic acid-d2 (DCOOD) | Phenolate-^16O, phenolate-^18O | Binary microdroplets (1:1 v/v D2O/H2^18O) and heavy water microdroplets (D2O, 99.9 atom % D) | Sonic spray | Heavy water (D2O) and binary D2O/H2^18O mixture | Sonic spray atomization; addition of formic acid-d2; atmospheric pressure chemical ionization | Mass spectrometry (MS), atmospheric pressure chemical ionization mass spectrometry (APCI-MS) | No | Unknown | No | Unknown | Enrichment of lighter water isotopologue impurities (HOD/H2O) on the surface of heavy water microdroplets, leading to preferential protonation and evaporation of lighter isotopologues. | No | Unknown | Yes | Air-water interface of microdroplets; surface enrichment of lighter isotopologues; preferential desorption of protonated species from droplet surface. | Lighter water isotopologue impurities (HOD/H2O) are enriched on the surface of heavy water microdroplets, leading to preferential formation of protonated (H-containing) species over deuterated species in mass spectrometry, and preferential formation of phenolate-^16O over phenolate-^18O in Dakin oxidation. | This study demonstrates that the surface of heavy water microdroplets enriches lighter isotopologue impurities (HOD/H2O), affecting chemical reactions and mass spectrometry detection. The findings suggest potential for water isotopologue fractionation using microdroplets. | No quantitative rate or yield data provided; mechanism is inferred from experimental observations. | Heavy Water Microdroplet Surface Enriches the Lighter Isotopologue Impurities | Water microdroplets promote unusual chemical reactions at the air-water interface. However, the interfacial structure of water microdroplets and its potential influence on chemical processes are still enigmatic. Here, we present evidence of in-droplet fractionation of water isotopologues. Employing a sonic spray, we atomized the heavy water (D<sub>2</sub>O, 99.9 atom % D) solution of three classes of organic compounds (basic, acidic, and neutral). The analytes were predominantly desorbed from the resulting droplet surface in protonated form rather than deuterated form, as detected by mass spectrometry. This result remained unaltered upon adding formic acid-<i>d</i><sub>2</sub> (DCOOD) to the droplet. Monitoring Dakin oxidation of benzaldehyde at the surface of binary microdroplets composed of 1:1 (<i>v</i>/<i>v</i>) D<sub>2</sub>O/H<sub>2</sub><sup>18</sup>O revealed the preferred formation of phenolate-<sup>16</sup>O over phenolate-<sup>18</sup>O. Atmospheric pressure chemical ionization mass spectrometric analysis of the vapor composition in the sprayed aerosol revealed the preferential evaporation of lighter water isotopologue impurities from the surface of heavy water microdroplets. These results indicate the enrichment of lighter water isotopologue impurities (HOD/H<sub>2</sub>O) on the surface of heavy water microdroplets, implying possible future developments for water isotopologue fractionation using microdroplets.
title_abstract | csv_input | Enhanced Selectivity in Microdroplet-Mediated Enzyme Catalysis | Yes | High | Research Article | Microdroplet-mediated enzyme catalysis for enhanced selectivity | Enzyme-catalyzed reaction (horseradish peroxidase) with substrate 3,3',5,5'-tetramethylbenzidine and specific substrates for C-N additions | 3,3',5,5'-tetramethylbenzidine (TMB) and specific substrates for C-N additions | Unknown (not specified in abstract) | Microdroplets (as reactor) | Unknown (not specified) | Unknown (not specified) | Unknown (not specified) | Unknown (not specified) | No | Not discussed | No | Not provided | Microdroplet interface enhances electric field at enzyme active site, influencing electrostatic preorganization and orientation, thereby tuning free energies of substrate and heme and changing catalytic reaction pathway | Yes | Quantum mechanical/molecular dynamics calculations and vibrational Stark spectroscopy | Yes | Electric field at microdroplet interface enhances internal electric field of enzyme | Microdroplets enhance electric field at enzyme active site, improving selectivity; enables selective C-N additions for specific substrates | Microdroplets as reactors enhance enzyme selectivity by modulating active-site electric field, demonstrated with horseradish peroxidase and TMB substrate; provides green method for modulating enzyme-catalyzed reactions | Droplet generation method, solvent, experimental conditions, and quantitative data not specified in abstract | Enhanced Selectivity in Microdroplet-Mediated Enzyme Catalysis | Natural enzymes with enhanced catalytic activity and selectivity have long been studied by tuning the microenvironment around the active site, but how to modulate the active-site electric field in a simple fashion remains challenging. Here, we demonstrate that microdroplets as a simple yet versatile reactor can enhance the electric field at the active site of an enzyme. By using horseradish peroxidase as a model, improved selectivity in microdroplet-mediated enzyme catalysis can be obtained. Quantum mechanical/molecular dynamics calculations and vibrational Stark spectroscopy reveal that the electric field at the microdroplet interface can influence the electrostatic preorganization and orientation of the enzyme to enhance its internal electric field. As a result, the free energies of the substrate and heme can be tuned by the internal electric field, thereby changing its catalytic reaction pathway for a classical substrate, 3,3',5,5'-tetramethylbenzidine, and enabling selective C-N additions for specific substrates. This finding provides a green, simple, and effective way to modulate enzyme-catalyzed reactions and holds promise for a broad spectrum of biosensing and biosynthesis applications.
title_abstract | csv_input | Programmable Plasma-Microdroplet Cascade Reactions for Multicomponent Systems | Yes | High | Research Article | Programmable cascade reactions in charged microdroplets for multicomponent synthesis | Uncatalyzed Michael addition, Hantzsch multicomponent multistep reactions, C-C bond formation via enolate anions | α,β-unsaturated carbonyls, pro-electrophilic amine and alcohol substrates, Michael acceptors | Michael addition products, Hantzsch cascade products, cross-coupling products | Charged water microdroplets | Coaxial spray configuration with nonthermal plasma discharge fusion | Water | Ambient conditions, real-time fusion of plasma-generated ROS with microdroplets | Plasma-microdroplet fusion platform with coaxial spray | Yes | Reaction enhancement factors >10^3 for plasma-microdroplet fusion versus microdroplet-only reactions | Yes | Enhancement factors >10^3; milligram quantity product collection | In situ generated ROS from nonthermal plasma facilitate hydrogen abstraction to form enolate anions without strong base, enabling C-C bond formation | Unknown | Unknown | Unknown | Unknown | Programmable cascade reactions achieved; product selection via plasma-microdroplet fusion avoids side reactions; green synthetic method for uncatalyzed C-C bond formation | A plasma-microdroplet fusion platform enables programmable cascade reactions for multicomponent systems, achieving >10^3 rate enhancement and milligram-scale synthesis without catalysts. | No information on theory/computation or interface effects; mechanism details limited to ROS-mediated enolate formation. | Programmable Plasma-Microdroplet Cascade Reactions for Multicomponent Systems | The concept of programmable cascade reactions in charged microdroplets is introduced using carbon-carbon (C-C) bond formation via uncatalyzed Michael addition in a three-tier study culminating in programmable Hantzsch multicomponent, multistep reactions. In situ generated reactive oxygen species (ROS) from nonthermal plasma discharge are fused with charged water microdroplets (devoid of ROS) in real time for accelerated chemical reactions. This plasma-microdroplet fusion platform utilizing a coaxial spray configuration enabled product selection while avoiding unwanted side reactions. Hydrogen abstraction via ROS facilitated the formation of enolate anions without strong base use. Reaction enhancement factors >10<sup>3</sup> were calculated for plasma-microdroplet fusion versus microdroplet-only reactions. The platform programmability was showcased through (i) uncatalyzed 1,4-Michael addition of α,β-unsaturated carbonyls, (ii) novel C-C bond formation via the use of pro-electrophilic amine and alcohol substrates─activated through collisions in the microdroplet environment to serve as Michael acceptors, and (iii) selective Hantzsch cascade reaction with cross-coupling products, avoiding side reactions including N-alkylation and self-coupling product formation. Milligram quantity product collection is achieved, showcasing plasma-microdroplet fusion as an effective tool for preparative-scale synthesis. Thus, the controlled generation of ROS via plasma discharge during charged water microdroplet evolution establishes a green synthetic method for uncatalyzed C-C bond formation.
title_abstract | csv_input | Spontaneous Generation of <sup>?</sup>CH<sub>2</sub>CN from Acetonitrile at the Air–Water Interface | Yes | High | Research Article | Spontaneous generation of <sup>-</sup>CH<sub>2</sub>CN from acetonitrile at the air-water interface of microdroplets | Deprotonation of acetonitrile to generate <sup>-</sup>CH<sub>2</sub>CN, followed by nucleophilic addition reactions | CH<sub>3</sub>CN, H<sub>2</sub>O, <sup>?</sup>OH, electrons, CO<sub>2</sub>, acetone, benzaldehyde | <sup>-</sup>CH<sub>2</sub>CN, 2-cyanoacetic acid, nucleophilic addition products with acetone, benzaldehyde, and CH<sub>3</sub>CN | Air-water interface of microdroplets | Unknown | Water (H<sub>2</sub>O) with acetonitrile (CH<sub>3</sub>CN) | Unknown | Unknown | Yes | Spontaneous generation of <sup>-</sup>CH<sub>2</sub>CN at the air-water interface of microdroplets, which does not occur in bulk solution under mild conditions. | No | Unknown | Indirect deprotonation of CH<sub>3</sub>CN by synergistic redox of <sup>?</sup>OH and electrons in microdroplets, followed by barrier-free nucleophilic addition with CO<sub>2</sub>. | Yes | Computational chemistry (details not specified) | Yes | Air-water interface of microdroplets, synergistic redox of <sup>?</sup>OH and electrons | Spontaneous generation of <sup>-</sup>CH<sub>2</sub>CN from CH<sub>3</sub>CN at the air-water interface of microdroplets; indirect deprotonation mechanism; barrier-free nucleophilic addition with CO<sub>2</sub> to fix CO<sub>2</sub>. | This study reports the unprecedented spontaneous generation of <sup>-</sup>CH<sub>2</sub>CN from acetonitrile at the air-water interface of microdroplets, driven by synergistic redox of <sup>?</sup>OH and electrons. The generated <sup>-</sup>CH<sub>2</sub>CN undergoes nucleophilic addition with various substrates, including CO<sub>2</sub> for fixation. The mechanism was elucidated via intermediate capture and computational chemistry. | Droplet generation method, experimental conditions, and quantitative data are not specified in the abstract. | Spontaneous Generation of <sup>?</sup>CH<sub>2</sub>CN from Acetonitrile at the Air–Water Interface | Acetonitrile (CH<sub>3</sub>CN) is considered a very stable molecule in aqueous solutions, and its deprotonation to produce strongly basic <sup>-</sup>CH<sub>2</sub>CN requires harsh conditions. CH<sub>3</sub>CN is also present in the atmosphere, but its chemical transformation pathway at the air-water interface is unknown. In this study, we discovered and verified the unprecedented spontaneous generation of <sup>-</sup>CH<sub>2</sub>CN from the CH<sub>3</sub>CN-H<sub>2</sub>O solution at the air-water interface of microdroplets, and revealed the indirect deprotonation mechanism of CH<sub>3</sub>CN by synergistic redox of <sup>?</sup>OH and electrons in the microdroplets through the capture of key intermediates and computational chemistry. In addition, the dynamic process of indirect deprotonation-protonation was also observed. The high reactivity of <sup>-</sup>CH<sub>2</sub>CN in the droplets was revealed via nucleophilic addition to acetone, benzaldehyde, and the parent CH<sub>3</sub>CN molecule. Furthermore, the <sup>-</sup>CH<sub>2</sub>CN generated in the microdroplets underwent a barrier-free nucleophilic addition reaction with CO<sub>2</sub> to produce 2-cyanoacetic acid for CO<sub>2</sub> fixation. The synergistic redox reaction process revealed in this study provides new insights into microdroplet chemistry, and the distinctive CH<sub>3</sub>CN reactions identified may provide new clues to unravel the mystery of the CH<sub>3</sub>CN transformation in the atmospheric environment.
title_abstract | csv_input | Characterizing Theta-Emitter Generation for Use in Microdroplet Reactions | Yes | High | Research Article | Characterization of theta-emitter fabrication for microdroplet reactions | Rapid mixing in microdroplets via electrospray ionization | Unknown | Unknown | Electrospray ionization (ESI) droplets | Theta emitters with electrospray ionization | Unknown | Theta emitters of various sizes; pull parameters (velocity, etc.) using P-1000 tip puller; reaction times microseconds to milliseconds | P-1000 tip puller, theta emitters, ESI source | No | Unknown | No | Unknown | Unknown | No | Unknown | No | Unknown | Velocity parameter has largest impact on channel diameter; larger theta emitters produce larger droplets with longer lifetimes, allowing increased reaction times; comparison of pulling parameters between single-channel and theta capillaries; suggestions for producing repeatable theta emitters of various sizes. | This work characterizes the fabrication of theta emitters for microdroplet reactions, focusing on how pull parameters affect emitter size and subsequent droplet size and reaction time. It provides a method to produce emitters with high repeatability for rapid-mixing systems. | Specific reactants, products, solvents, and reaction acceleration are not mentioned in the abstract. | Characterizing Theta-Emitter Generation for Use in Microdroplet Reactions | Theta emitters are useful for generating microdroplets for rapid-mixing reactions. Theta emitters are glass tips containing an internal septum that separates two channels. When used for mixing, the solutions from each channel are sprayed with mixing occurring during electrospray ionization (ESI) with reaction times on the order of microseconds to milliseconds. Theta emitters of increasing size cause the formation of ESI droplets of increasing size, which require longer times for desolvation and increase droplet lifetimes. Droplets with longer lifetimes provide more time for mixing and allow for increased reaction times prior to desolvation. Because theta emitters are typically produced in-house, there is a need to consistently pull tips with a variety of sizes. Herein, we characterize the effect of pull parameters on the generation of distinct-sized theta emitters using a P-1000 tip puller. Of the examined parameters, the velocity value had the largest impact on the channel diameter. This work also compares the effect of pulling parameters between single-channel and theta capillaries to examine how the internal septum in theta capillaries affects tip pulling. We demonstrate the utility of using theta emitters with different sizes for establishing distinct reaction times. Finally, we offer suggestions on producing theta emitters of various sizes while maintaining high repeatability. Through this work, we provide resources to establish a versatile and inexpensive rapid-mixing system for probing biologically relevant systems and performing rapid derivatizations.
title_abstract | csv_input | Investigation of Motion Trajectories of Charged Microdroplets in Electric and Gas-Dynamic Fields | Yes | High | Research Article | Motion trajectories of charged microdroplets under combined electric and gas-dynamic fields | Unknown | Unknown | Unknown | Charged microdroplets | Coaxially located liquid and gas spray capillaries | Unknown | Droplet diameters: 30 and 100 μm; electric potential on capillaries: 2.4 to 5 kV; gas pressure excess: 1 to 6 atm; counter electrode hole diameter: 15 to 21 mm | ANSYS Fluent package for numerical integration of Navier-Stokes equations | Yes | Motion of charged microdroplets under combined action of electric and gas-dynamic fields | No | Unknown | Unknown | Yes | Mathematical modeling, numerical integration of Navier-Stokes equations using ANSYS Fluent in axisymmetric formulation without space charge | No | Unknown | Mathematical modeling of motion trajectories of charged microdroplets (30 and 100 μm) under electric and gas-dynamic fields; electric field structure determined by coaxial capillaries and annular counter electrode; numerical simulation performed. | This paper presents mathematical modeling of charged microdroplet motion in combined electric and gas-dynamic fields. Droplet diameters are 30 and 100 μm. Electric potential ranges 2.4-5 kV, gas pressure 1-6 atm. Numerical integration uses ANSYS Fluent without space charge. No chemical reaction or yield data. | No information on reactants, products, solvent, or chemical reactions. Interface effects not discussed. | Investigation of Motion Trajectories of Charged Microdroplets in Electric and Gas-Dynamic Fields | In this work, mathematical modeling of the motion of charged microdroplets with diameters of 30 and 100 μm under the combined action of electric and gas-dynamic fields is carried out. The structure of the electric field was determined by a system of coaxially located liquid and gas spray capillaries and an annular transport counter electrode. The diameter of the hole in it ranged from 15 to 21 mm; electric potential on capillaries from 2.4 to 5 kV. The pressure excess of the gas at the inlet to the capillary system over the atmosphere ranged from 1 to 6 atm. The numerical integration of the system of Navier–Stokes equations was carried out using the ANSYS Fluent package in an axisymmetric formulation without taking into account the space charge of the droplets.
title_abstract | csv_input | Spontaneously Generated Electrons for CO2 Hydrogenation to Formate at the Microinterface of Air‐Water | Yes | High | Research Article | CO2 hydrogenation to formate in water microdroplets | CO2 hydrogenation to formic acid (formate) | CO2, OH- (from water microdroplets), Cu ions (as additive) | Formic acid (formate) | Water microdroplets | Unknown | Water | Ambient conditions, no additives (except Cu ions in some experiments) | Unknown | Yes | Cu ions contribute to a 4000 times increase in output of formic acid. | Yes | Cu ions increase formic acid output by 4000 times. | OH- spontaneously donates electrons for CO2 hydrogenation, driven by strong electric field at microdroplet interfaces; Cu ions undergo valence alternation to deposit electrons and promote formate conversion. | Unknown | Unknown | Yes | Strong electric field at or near the interfaces of water microdroplets; periphery of microdroplets exhibits unusual physical properties. | Water microdroplets can capture and reduce CO2 to formate without any additives under ambient conditions; Cu ions dramatically enhance formate production; suggests microdroplets may have served as abiotic reactors in prebiotic era. | This work demonstrates that in water microdroplets, OH- can spontaneously donate electrons for CO2 hydrogenation to formic acid, driven by strong electric fields at interfaces. Cu ions increase formate output by 4000 times. The study implies microdroplets could have enabled nonenzymatic CO2 reduction in prebiotic chemistry. | Droplet generation method, instrument details, and theoretical computations are not specified in the abstract. | Spontaneously Generated Electrons for CO<sub>2</sub> Hydrogenation to Formate at the Microinterface of Air‐Water | Abstract The periphery of the microdroplets exhibits unusual physical properties that are not observed in bulk solutions. This work demonstrates in water microdroplets OH ? can spontaneously donate electrons for CO 2 hydrogenation to formic acid (FA), which may be driven by a strong electric field at or near the interfaces of water microdroplets. Surprisingly, Cu ions in microdroplets contribute to a 4000 times increase in output of FA. Control experiments show that in water microdroplets, electrons can be deposited by valence alternation of Cu to form Cu speciation, which can promote formate conversion. The authors show for the first time, without using any additives, under ambient conditions water microdroplets can capture CO 2 and reduce CO 2 to formate, which implies that water microdroplets may have provided a reactor for abiotic reduction reactions in the prebiotic era, thereby synthesizing organic molecules from atmospheric CO 2 with a nonenzymatic production power before the advent of biotic reducing types of machinery.
title_abstract | csv_input | Dual Tunability for Uncatalyzed N‐Alkylation of Primary Amines Enabled by Plasma‐Microdroplet Fusion | Yes | High | Research Article | Plasma-microdroplet fusion for green synthesis | N-alkylation of primary amines | Primary amines, alkylating agents (not specified) | Single or double N-alkylated amines | Charged microdroplets | Electrospray | Unknown (not specified) | Plasma discharge in the wake of charged microdroplets; control of reagent concentration and residence time | Electrospray ionization source coupled with non-thermal plasma | Yes | Significant reaction enhancement (up to >200×) over microdroplet reactions generated from electrospray | Yes | Up to >200-fold enhancement; milligram quantities collected in eight hours | Combined effects of energetic collisions and reactive oxygen species (ROS); ROS (e.g., O2•−) act as proton sink to increase free neutral amines | No | Unknown | Yes | Charged microdroplet environment; presence of ROS; energetic collisions | Plasma-microdroplet fusion enables catalyst-free N-alkylation without halide byproducts; dual tunability via reagent concentration and residence time; overcomes selectivity and scale-up limitations of conventional gas-phase plasma chemistry | This work demonstrates a green synthetic methodology for N-alkylation of primary amines using plasma-microdroplet fusion, achieving >200-fold acceleration and dual tunability for product selectivity. | Solvent/medium not specified; exact alkylating agents not named; no computational details provided. | Dual Tunability for Uncatalyzed N‐Alkylation of Primary Amines Enabled by Plasma‐Microdroplet Fusion | Abstract The fusion of non‐thermal plasma with charged microdroplets facilitates catalyst‐free N‐alkylation for a variety of primary amines, without halide salt biproduct generation. Significant reaction enhancement (up to &gt;200×) is observed over microdroplet reactions generated from electrospray. This enhancement for the plasma‐microdroplet system is attributed to the combined effects of energetic collisions and the presence of reactive oxygen species (ROS). The ROS (e.g., O 2 ? ? ) act as a proton sink to increase abundance of free neutral amines in the charged microdroplet environment. The effect of ROS on N‐alkylation is confirmed through three unique experiments: (i) utilization of radical scavenging reagent, (ii) characterization of internal energy distribution, and (iii) controls performed without plasma, which lacked reaction acceleration. Establishing plasma discharge in the wake of charged microdroplets as a green synthetic methodology overcomes two major challenges within conventional gas‐phase plasma chemistry, including the lack of selectivity and product scale‐up. Both limitations are overcome here, where dual tunability is achieved by controlling reagent concentration and residence time in the microdroplet environment, affording single or double N‐alkylated products. Products are readily collected yielding milligram quantities in eight hours. These results showcase a novel synthetic strategy that represents a straightforward and sustainable C?N bond‐forming process.
title_abstract | csv_input | Catalyst‐Free Three‐Component Petasis Reactions Accelerated in Microdroplets: Reaction Optimization and Senstive Detection by Mass Spectrometry | Yes | High | Research Article | Acceleration of Petasis reaction in microdroplets | Petasis reaction (three-component reaction of salicylaldehydes, arylboronic acids and amines) | salicylaldehydes, arylboronic acids, amines | aryl amines | Unknown | Unknown | Unknown | mild reaction conditions, no catalyst, room temperature (implied) | Mass spectrometry (for detection) | Yes | The Petasis reaction in microdroplets was accelerated by approximately 4 orders of magnitude compared to bulk. | Yes | Rate constants measured; scaled-up amount of 0.8 g h⁻¹ achieved; good yields obtained. | Unknown | Unknown | Unknown | Unknown | Unknown | Microdroplet method accelerates Petasis reaction by ~4 orders of magnitude without catalyst; suitable for various substrates; scaled-up production possible; provides derivatization strategy for sensitive MS detection. | Developed a green, catalyst-free microdroplet method for Petasis reaction with significant acceleration and good yields; applicable to diverse substrates; enables sensitive mass spectrometric detection. | Microdroplet type, generation method, solvent, mechanism, and interface effects not specified in title/abstract. | Catalyst‐Free Three‐Component Petasis Reactions Accelerated in Microdroplets: Reaction Optimization and Senstive Detection by Mass Spectrometry | Abstract Due to their important roles in medicine, the product of the Petasis reaction has attracted extensive interest in pharmaceutical, medical and chemical communities. Traditional three‐component Petasis methods normally use various catalysts under harsh conditions (high temperature, microwave, etc.) for long reaction times. In this study, we developed a green and highly efficient microdroplet method for accelerating the Petasis reaction, which obtain good yields without the need of any catalysts under mild reaction conditions. The Petasis reaction in microdroplets was suitable for a variety of salicylaldehydes, arylboronic acids and amines. The Petasis reaction in microdroplets was accelerated by approximately 4 orders of magnitude by comparing the measured rate constants in bulk. Further, a scaled‐up amount of 0.8 g h ?1 was achieved for the Petasis reaction in microdroplets. This study supplies not only a high‐efficiency and environment‐friendly methodology to constructing aryl amines in organic community but also a useful derivatization strategy for highly sensitive mass spectrometric detection of arylboronic acids and aryl aldehydes.
title_abstract | csv_input | Real-Time Quantifying Microdroplet Synthesis of Metal–Organic Framework Colloids Using Gas-Phase Electrophoresis | Yes | High | Research Article | Real-time quantitative analysis of microdroplet synthesis of MOF colloids | Microdroplet synthesis of zeolitic imidazolate framework-8 (ZIF-8) colloids | Organic linker and metal precursor (specific identities not given) | Zeolitic imidazolate framework-8 (ZIF-8) colloids | Microdroplets generated via electrospray | Electrospray | Unknown | Synthetic temperature and molar ratio of organic linker to metal precursor were varied; particle size controlled in 100-200 nm range | Hyphenated electrospray-differential mobility analysis (ES-DMA) | No | Unknown | Yes | Physical size and number concentration characterized with 3 nm and 4% measurement uncertainties, respectively; particle size control 100-200 nm | Unknown | No | Unknown | No | Unknown | ES-DMA enables high-resolution, real-time quantitative analysis of MOF colloids during microdroplet synthesis; effects of temperature and molar ratio on particle size were investigated | Developed ES-DMA for real-time quantification of microdroplet-synthesized MOF colloids; achieved size and concentration measurement with low uncertainty; demonstrated control over particle size | Reactants and solvent not specified; mechanism not discussed; no acceleration or interface effects mentioned | Real-Time Quantifying Microdroplet Synthesis of Metal–Organic Framework Colloids Using Gas-Phase Electrophoresis | A hyphenated electrospray-differential mobility analysis (ES-DMA) was developed for providing a high-resolution, real-time quantitative analysis on the metal-organic framework (MOF) colloids produced via the concept of microfluidic flow chemistry. Zeolitic imidazolate framework-8 was chosen as the representative MOF of the study. The results show that the physical size and number concentration of the MOF colloid were successfully characterized by the hyphenated ES-DMA during the microdroplet synthetic process, with 3 nm and 4% of measurement uncertainties, respectively. The effects of the synthetic temperature and the molar ratio of the organic linker to metal precursor were investigated, providing an opportunity for accurate control on the particle size (100-200 nm) of the microdroplet-synthesized MOF. The work demonstrates a powerful approach for the real-time quality assurance and material optimization in microdroplet synthesis of colloidal MOFs.
title_abstract | csv_input | On the Chemistry of Aqueous Ammonium Acetate Droplets during Native Electrospray Ionization Mass Spectrometry | Yes | High | Research Article | Acid/base chemistry of ammonium acetate-containing ESI droplets | Proton transfer between NH4+ and Ac- to form NH3 and HAc; evaporation of NH3 and HAc; acetate buffer formation | NH4+, Ac- | NH3, HAc, H+ (neutralized by Ac-) | Electrospray droplets | Electrospray ionization (ESI) | Aqueous ammonium acetate solution | pH 7 initial solution; ESI-mimicking conditions; evaporation experiments on bulk solutions | Native electrospray ionization mass spectrometry | No | Unknown | Yes | Average droplet pH stabilized at 5.4 ± 0.1; pH drop of ~1.6 units relative to initial neutral solution | During droplet formation at Taylor cone tip, electrolytically generated protons are neutralized by Ac-, making NH4+ the net charge carriers. During evaporation, water, NH3, and HAc are lost; NH3 departs faster due to greater volatility, causing HAc accumulation. Residual Ac- and HAc form an acetate buffer that stabilizes droplet pH at 5.4 ± 0.1 via Henderson-Hasselbalch equation. | Yes | Molecular dynamics simulations with a newly developed algorithm allowing proton transfer | No | Unknown | NH4Ac-containing ESI droplets experience a pH drop from 7 to ~5.4 due to preferential evaporation of NH3 over HAc, forming an acetate buffer that stabilizes pH. | This study investigates the acid/base chemistry of aqueous ammonium acetate droplets in native ESI-MS. It reveals that during droplet formation and evaporation, proton transfer and differential volatility of NH3 and HAc lead to a pH drop to 5.4 ± 0.1, which is buffered by acetate. The findings explain why native ESI conditions are tolerated by biomolecules despite the pH change. | No information on acceleration effects or interface effects; quantitative rate/yield data limited to pH values. | On the Chemistry of Aqueous Ammonium Acetate Droplets during Native Electrospray Ionization Mass Spectrometry | Ammonium acetate (NH<sub>4</sub>Ac) is a widely used solvent additive in native electrospray ionization (ESI) mass spectrometry. NH<sub>4</sub>Ac can undergo proton transfer to form ammonia and acetic acid (NH<sub>4</sub><sup>+</sup> + Ac<sup>-</sup> → NH<sub>3</sub> + HAc). The volatility of these products ensures that electrosprayed ions are free of undesired adducts. NH<sub>4</sub>Ac dissolution in water yields pH 7, providing "physiological" conditions. However, NH<sub>4</sub>Ac is not a buffer at pH 7 because NH<sub>4</sub><sup>+</sup> and Ac<sup>-</sup> are not a conjugate acid/base pair (Konermann, L. <i>J. Am. Soc. Mass Spectrom.</i> <b>2017</b>, <i>28</i>, 1827-1835.). In native ESI, it is desirable that analytes experience physiological conditions not only in bulk solution but also while they reside in ESI droplets. Little is known about the internal milieu of NH<sub>4</sub>Ac-containing ESI droplets. The current work explored the acid/base chemistry of such droplets, starting from a pH 7 analyte solution. We used a two-pronged approach involving evaporation experiments on bulk solutions under ESI-mimicking conditions, as well as molecular dynamics simulations using a newly developed algorithm that allows for proton transfer. Our results reveal that during droplet formation at the tip of the Taylor cone, electrolytically generated protons get neutralized by Ac<sup>-</sup>, making NH<sub>4</sub><sup>+</sup> the net charge carriers in the weakly acidic nascent droplets. During the subsequent evaporation, the droplets lose water as well as NH<sub>3</sub> and HAc that were generated by proton transfer. NH<sub>3</sub> departs more quickly because of its greater volatility, causing the accumulation of HAc. Together with residual Ac<sup>-</sup>, these HAc molecules form an acetate buffer that stabilizes the average droplet pH at 5.4 ± 0.1, as governed by the Henderson-Hasselbalch equation. The remarkable success of native ESI investigations in the literature implies that this pH drop by ～1.6 units relative to the initially neutral analyte solution can be tolerated by most biomolecular analytes on the short time scale of the ESI process.
title_abstract | csv_input | Are Most Micrometer Droplets (>10 μm) Wasted in Electrospray Ionization? An Insight from Real-Time High-Speed Imaging | Yes | High | Research Article | Electrospray ionization efficiency and droplet size contribution to MS signals | Electrospray ionization (ESI) process | Unknown | Unknown | Micrometer droplets (>10 μm) and nanodroplets | Electrospray ionization (ESI) from a Taylor cone and jet | Unknown (not specified) | High-speed camera at 10,000 fps; millisecond/submillisecond packet sectioning; test analyte acetaminophen | Mass spectrometer (MS) with high-speed camera | No | Unknown | Yes | Number of droplet observations (<300), average diameter (~10-20 μm), average volume (few tens of picoliters); most micrometer droplets (>10 μm) do not contribute significantly to MS signals | Most MS signals attributed to nanodroplets; only a small number of initial microdroplets effectively carry analyte molecules that undergo ionization | No | Unknown | No | Unknown | Most micrometer droplets (>10 μm) are wasted in ESI; MS signals mainly come from nanodroplets | 通过高速成像和质谱联用，发现电喷雾中大多数大于10微米的液滴对质谱信号贡献很小，信号主要来自纳米液滴。 | 未明确溶剂、反应物、产物等细节；仅基于摘要信息。 | Are Most Micrometer Droplets (&gt;10 μm) Wasted in Electrospray Ionization? An Insight from Real-Time High-Speed Imaging | Electrospray ionization (ESI) is one of the main techniques used in mass spectrometry (MS) of nonvolatile compounds. ESI is a disordered process, in which a large number of polydisperse droplets are projected from a fluctuating Taylor cone and jet protruding ESI emitter. Here, we disclose a system for sectioning electrospray plumes to discrete packets with millisecond and submillisecond lifetime, which are introduced to the MS orifice, one at a time. A high-speed camera was triggered at 10,000 frames per second to capture consecutive images of the electrospray packets transmitted to the mass spectrometer. We further correlated the high-speed images of electrospray packets with MS signals of a test analyte (acetaminophen). Following computational treatment of the images, we determined the number of droplet observations (<300), average diameter of droplets (～10-20 μm), and average volume of droplets (few tens of picoliters) in the individual electrospray packets. The result shows that most micrometer droplets (>10 μm) do not have any significant contribution to the MS signals. This finding is in agreement with the prior conjecture that most of the MS signals are mainly attributed to nanodroplets. Based on this finding, one can deduce that only a small number of the initial microdroplets effectively carry analyte molecules that undergo ionization. We discuss that, in future, one may propose a way to "recharge" the emitted initial micrometer droplets to increase the efficiency of conventional ESI setups.
title_abstract | csv_input | Microdroplet Chemistry Accelerating a Three-Component Passerini Reaction for α-Acyloxy Carboxamide Synthesis | Yes | High | Research Article | Microdroplet acceleration of Passerini reaction for α-acyloxy carboxamide synthesis | Three-component Passerini reaction | isocyanates, aldehydes/ketones, carboxylic acids | α-acyloxy carboxamides | Spray microdroplets | Unknown | acetonitrile (also tested aqueous microdroplets) | near room temperature, gram-scale (up to 1.91 g for 1 h collection) | Unknown | Yes | Accelerated by 3 orders of magnitude compared to bulk rate constants; at least 230 times efficiency than on-water Passerini reactions | Yes | Rate acceleration by 3 orders of magnitude; gram-scale yield up to 1.91 g in 1 h collection | Unknown | Unknown | Unknown | Yes | Poor in aqueous microdroplets but well accelerated in acetonitrile microdroplets | Microdroplet method accelerates Passerini reaction by 3 orders of magnitude, achieves high-yield gram-scale synthesis at near room temperature, wide substrate scope, and acetonitrile microdroplets are more effective than aqueous microdroplets. | Developed a high-efficiency microdroplet method for Passerini reaction, achieving significant acceleration and practical synthesis of α-acyloxy carboxamides. | Droplet generation method, instrument/platform, and mechanism not specified in abstract. | Microdroplet Chemistry Accelerating a Three-Component Passerini Reaction for α-Acyloxy Carboxamide Synthesis | α-Acyloxy carboxamides are important multifunctional natural products that show bioactive and pharmacological activities. Traditional three-component Passerini reactions among isocyanates, aldehydes/ketones, and carboxylic acids for affording α-acyloxy carboxamides suffer from several drawbacks such as long reaction time, high reaction temperature, special reaction devices, etc. Herein, we developed a high-efficiency microdroplet method for accelerating the Passerini reactions by 3 orders of magnitude by comparing with the rate constants in bulk, achieving high-yield and gram-scale (scaling up to 1.91 g for 1 h collection) synthesis of α-acyloxy carboxamides at near room temperature. The Passerini microdroplet method shows a wide scope for a variety of benzoic acids, aryl aldehydes, and isocyanates. Moreover, the Passerini reaction was poorly conducted in aqueous microdroplets but well accelerated in acetonitrile microdroplets with at least 230 times efficiency than on-water Passerini reactions. All results proved it an attractive alternative to classic organic synthesis for the construction of α-acyloxy carboxamides and derivatives.
title_abstract | csv_input | Is Reaction Acceleration of Microdroplet Chemistry Favorable to Controlling the Enantioselectivity? | Yes | High | Research article | Effect of microdroplet reaction acceleration on enantioselectivity | Unimolecular and bimolecular reactions, multicomponent Passerini reactions, enzymatic ketone reduction | Unknown | Unknown | Unknown | Unknown | Unknown | Unknown | Unknown | Yes | Microdroplet chemistry accelerates many chemical and biological reactions; the study investigates whether this acceleration is favorable to retaining chiral centers and controlling enantioselectivity. | No | Unknown | Unknown | No | Unknown | No | Unknown | Microdroplet chemistry did not disrupt pre-existing stereogenic centers in chiral starting materials but harmed stereospecificity in asymmetric catalysis by chiral catalysts and chiral organic ligands, excluding enzymatic reactions. | The study examines whether microdroplet reaction acceleration affects enantioselectivity. Results show that microdroplets preserve chiral centers in starting materials but reduce stereospecificity in asymmetric catalysis (except enzymatic reactions). | Specific reactants, products, microdroplet type, generation method, solvent, conditions, and instruments are not provided in the abstract. | Is Reaction Acceleration of Microdroplet Chemistry Favorable to Controlling the Enantioselectivity? | Microdroplet chemistry has been proven to amazingly accelerate many chemical and biological reactions in the past 2 decades. Current microdroplet accelerated reactions are predominantly symmetric synthetic but minorly asymmetric synthetic reactions, where stereoselectivity is scarcely concerned. This study selected unimolecular and bimolecular reactions, multicomponent Passerini reactions, and enzymatic ketone reduction as the model reactions to illustrate whether reaction acceleration of microdroplet chemistry is favorable to retaining a chiral center and controlling the enantioselectivity or not. The results illustrated that microdroplet chemistry did not disrupt pre-existing stereogenic centers in chiral starting materials during reactions but did harm to stereospecificity in asymmetric catalysis by chiral catalysts and chiral organic ligands with the exclusion of enzymatic reactions. Our preliminary study reminds us of more cautions to the product enantioselectivity when conducting asymmetric catalysis in microdroplets. We also hope this study may promote more valuable further research on the stereoselectivity of microdroplet chemistry.
title_abstract | csv_input | Spontaneous and Simultaneous Oxidation and Reduction of <i>o</i>-Quinones in Water Microdroplets | Yes | High | Research Article | Redox reactions in water microdroplets | Simultaneous oxidation and reduction of o-quinones | o-Quinone compounds | Unknown | Water microdroplets | Unknown | Water | Unknown | Unknown | No | Unknown | No | Unknown | Hydroxide ion in water microdroplets splits into hydroxyl radical and electron at air-water interface; hydroxyl radical oxidizes, electron reduces. | No | Unknown | Yes | Air-water interface; splitting of hydroxide ion into hydroxyl radical and electron. | o-Quinone compounds can be both oxidized by hydroxyl radical and reduced by electron in water microdroplets, demonstrating simultaneous oxidation and reduction. | This study shows that o-quinones undergo spontaneous and simultaneous oxidation and reduction in water microdroplets, attributed to the unique redox properties of microdroplets where hydroxide ions split into hydroxyl radicals (oxidizing) and electrons (reducing) at the air-water interface. | Specific products, droplet generation method, experimental conditions, and quantitative data are not provided in the abstract. | Spontaneous and Simultaneous Oxidation and Reduction of <i>o</i>-Quinones in Water Microdroplets | Microdroplet chemistry has been an emerging new field for its large plethora of unique properties, among which an especially intriguing one is the strong oxidizing and reducing powers. The hydroxide ion in water microdroplets is considered to split into a hydroxyl radical and an electron at the air-water interface, and the former is responsible for the oxidizing capability while the latter is responsible for the reducing power, making a unity of opposites. However, to date there are only two examples showing that oxidation and reduction occur simultaneously to the same substrates, which might be a result of the redox properties of the substrate <i>per se</i>. In this study, we carefully chose a group of <i>ο</i>-quinone compounds as the substrates in water microdroplets and discovered that they can be both oxidized by the hydroxyl radical and reduced by the electron. These results keep pushing the limit of the unique redox properties of microdroplet chemistry.
title_abstract | csv_input | Efficient Desorption and Capture of Reactive Carbocations from Positively Charged Glass Surface Bombarded with High-Speed Water Microdroplets | Yes | High | Research Article | Enhanced desorption and capture of reactive carbocations using charged glass surface and water microdroplets in DESI-MS | Desorption and capture of carbocations | Reactive carbocations (generated in reaction medium) | Captured carbocations for mass spectrometric analysis | Secondary microdroplets (splashed from surface) | DESI spray of water microdroplets bombarding glass surface | Water | Amine-functionalized glass surface; positively charged surface under impinging spray; electrostatic repulsion and pneumatic forces | Desorption electrospray ionization mass spectrometry (DESI-MS) | No | DESI spray of water microdroplets bombarding glass surface | Yes | Detection limit improved up to five times | Amine groups on glass surface remain protonated under charged water microdroplets, creating a positively charged surface that repels positively charged secondary microdroplets and carbocations, enhancing desorption and capture | No | DESI spray of water microdroplets bombarding glass surface | Yes | Surface charge (amine functionalization), electrostatic repulsion, pneumatic forces | Tailored surface chemistry (amine functionalization) improves DESI-MS detection limit of carbocation intermediates up to five times, enabling monitoring of sparsely populated species | This study demonstrates that amine functionalization of glass surface enhances desorption and capture of reactive carbocations in water microdroplets during DESI-MS, improving detection sensitivity by up to fivefold through electrostatic repulsion. | No information on acceleration or theory/computation; quantitative information limited to detection limit improvement. | Efficient Desorption and Capture of Reactive Carbocations from Positively Charged Glass Surface Bombarded with High-Speed Water Microdroplets | Recent studies with desorption electrospray ionization mass spectrometry (DESI-MS) revealed that reactive carbocations could be captured and stabilized in water microdroplets to probe their intermediacy in chemical reactions. Here, we demonstrate how the amine functionalization (chemical modification) of the glass surface, where a reaction aliquot is bombarded with the DESI spray of water microdroplets, enhances carbocation desorption and capture in splashed secondary microdroplets for mass spectrometric interrogation. The amine groups on the glass surface remained protonated under the impinging spray of charged water microdroplets, enabling effective splashing and subsequent propulsion of the positively charged secondary microdroplets under electrostatic (repulsive) and pneumatic forces. Carbocations, being intrinsically charged, could also be repelled by this charged surface for their efficient desorption. Thus, this tailored surface chemistry improved the DESI-MS detection limit of carbocation intermediates up to five times, allowing us to monitor such species, albeit sparsely populated in the reaction medium.
title_abstract | csv_input | Photoinduced Reactions of Nitrate in Aqueous Microdroplets by Triplet Energy Transfer | Yes | High | Research Article | Photoinduced reactions of nitrate in aqueous microdroplets via triplet energy transfer | Photoinduced depletion of nitrate anion (NO3-) via triplet-triplet energy transfer from sulfanilic acid (SA) | Nitrate anion (NO3-), sulfanilic acid (SA) | Unknown (depletion of NO3- observed, but specific products not mentioned) | Single levitated charged aqueous microdroplets | Unknown (levitated, but generation method not specified) | Water (aqueous) | Dual-beam laser irradiation (266 nm and 532 nm), varying initial concentration of SA and pH | In-situ Raman spectroscopy of single levitated charged aqueous microdroplets | No | Unknown | Yes | Rate of NO3- depletion depends on initial concentration of SA and pH of the droplet | Triplet-triplet energy transfer between SA and NO3- after excitation of SA at 266 nm | Yes | Absorption-emission spectral analysis and excited-state energy calculations | No | Unknown | Nitrate can be depleted in microdroplets via energy transfer from photoexcited SA without direct photolysis of nitrate; mechanism is triplet-triplet energy transfer. | This study demonstrates that nitrate anion in aqueous microdroplets can undergo photoinduced depletion via triplet energy transfer from sulfanilic acid, without direct photolysis. The reaction rate depends on SA concentration and pH. In-situ Raman spectroscopy of single levitated droplets was used. | Products of nitrate depletion are not specified; droplet generation method not detailed; interface effects not discussed. | Photoinduced Reactions of Nitrate in Aqueous Microdroplets by Triplet Energy Transfer | In-situ Raman spectroscopy of single levitated charged aqueous microdroplets irradiated by dual-beam (266 and 532 nm) lasers demonstrates that the nitrate anion (NO<sub>3</sub><sup>-</sup>) can be depleted in the droplet through an energy transfer mechanism following excitation of sulfanilic acid (SA), a UV-absorbing aromatic organic compound. Upon 266 nm irradiation, a fast decrease of the NO<sub>3</sub><sup>-</sup> concentration was observed when SA is present in the droplet. This photoinduced reaction occurs without the direct photolysis of NO<sub>3</sub><sup>-</sup>. Instead, the rate of NO<sub>3</sub><sup>-</sup> depletion was found to depend on the initial concentration of SA and the pH of the droplet. Based on absorption-emission spectral analysis and excited-state energy calculations, triplet-triplet energy transfer between SA and NO<sub>3</sub><sup>-</sup> is proposed as the underlying mechanism for the depletion of NO<sub>3</sub><sup>-</sup> in aqueous microdroplets. These results suggest that energy transfer mechanisms initiated by light-absorbing organic molecules may play a significant role in NO<sub>3</sub><sup>-</sup> photochemistry.
title_abstract | csv_input | Spontaneous Reduction by One Electron on Water Microdroplets Facilitates Direct Carboxylation with CO2 | Yes | High | Research Article | 利用水微滴的还原能力实现CO2的直接羧化 | C6F5I的还原及与CO2的羧化反应 | C6F5I, CO2, 水 | C6F5CO2- (五氟苯甲酸根) | 水微滴 | 喷雾 (spraying) | 水 | Unknown | 阴离子光电子能谱 (anion photoelectron spectroscopy) | Yes | 微滴中化学反应比本体水加速数个数量级 | No | Unknown | 水微滴自发产生电子，将C6F5I还原为自由基阴离子C6F5I•-，电子位于C-I键σ*反键轨道，削弱C-I键生成C6F5-，后者进攻CO2的碳原子生成C6F5CO2- | No | Unknown | No | Unknown | 在水微滴中观察到C6F5I•-自由基阴离子，其多余电子位于C-I键σ*反键轨道；利用水微滴的还原能力实现了无催化剂的CO2直接羧化 | 本研究设计了一种无催化剂策略，利用水微滴的强还原性将C6F5I还原为C6F5-，进而与CO2反应生成五氟苯甲酸根。通过阴离子光电子能谱证实了自由基阴离子的存在和电子分布。该工作展示了微滴化学在CO2利用中的绿色新途径。 | 实验条件（如喷雾参数、温度、浓度等）未在摘要中明确给出；未提及定量产率或速率数据；未涉及理论计算或界面效应讨论。 | Spontaneous Reduction by One Electron on Water Microdroplets Facilitates Direct Carboxylation with CO<sub>2</sub> | Recent advances in microdroplet chemistry have shown that chemical reactions in water microdroplets can be accelerated by several orders of magnitude compared to the same reactions in bulk water. Among the large plethora of unique properties of microdroplets, an especially intriguing one is the strong reducing power that can be sometimes as high as alkali metals as a result of the spontaneously generated electrons. In this study, we design a catalyst-free strategy that takes advantage of the reducing ability of water microdroplets to reduce a certain molecule, and the reduced form of that molecule can convert CO<sub>2</sub> into value-added products. By spraying the water solution of C<sub>6</sub>F<sub>5</sub>I into microdroplets, an exotic and fragile radical anion, C<sub>6</sub>F<sub>5</sub>I<sup>?-</sup>, is observed, where the excess electron counter-intuitively locates on the σ* antibonding orbital of the C-I bond as evidenced by anion photoelectron spectroscopy. This electron weakens the C-I bond and causes the formation of C<sub>6</sub>F<sub>5</sub><sup>-</sup>, and the latter attacks the carbon atom on CO<sub>2</sub>, forming the pentafluorobenzoate product, C<sub>6</sub>F<sub>5</sub>CO<sub>2</sub><sup>-</sup>. This study provides a good example of strategically making use of the spontaneous properties of water microdroplets, and we anticipate that microdroplet chemistry will be a green avenue rich in new opportunities in CO<sub>2</sub> utilization.
title_abstract | csv_input | Water Charge Transfer Accelerates Criegee Intermediate Reaction with H2O– Radical Anion at the Aqueous Interface | Yes | High | Computational study | Reaction mechanism of Criegee intermediates at water microdroplet surface | Criegee intermediate reaction with water radical anion | CH2OO, anti-CH3CHOO, H2O– | Unknown | Aqueous microdroplet (aerosol/cloud) | Unknown | Water | Unknown | QM/MM Born-Oppenheimer molecular dynamics with local second-order Møller-Plesset perturbation theory | Yes | Water charge transfer creates H2O+/H2O– radical pairs, enhancing CI reactivity with water; electrostatic attraction facilitates nucleophilic attack, accelerating reaction. | No | Unknown | Water charge transfer (up to ~20% per water) generates surface H2O+/H2O– radical pairs; strong CI-H2O– electrostatic attraction facilitates nucleophilic attack to CI carbonyl, overcoming apolar hindrance; a long-lived bound CI(H2O–) intermediate state at air/water interface. | Yes | QM/MM Born-Oppenheimer molecular dynamics with local second-order Møller-Plesset perturbation theory | Yes | Water charge transfer at aqueous interface, interfacial water radical pairs, electrostatic attraction at microdroplet surface | Substantial water charge transfer (~20% per water) creates H2O+/H2O– radical pairs; enhances CI reactivity; long-lived bound CI(H2O–) intermediate at interface not observed in gas phase. | Computational study reveals water charge transfer at microdroplet surface accelerates Criegee intermediate reaction with H2O– radical anion via electrostatic attraction and formation of a long-lived intermediate. | No experimental data; only computational results; quantitative rate or yield not provided. | Water Charge Transfer Accelerates Criegee Intermediate Reaction with H<sub>2</sub>O<sup>–</sup> Radical Anion at the Aqueous Interface | Criegee intermediates (CIs) are important carbonyl oxides that may react with atmospheric trace chemicals and impact the global climate. The CI reaction with water has been widely studied and is a main channel for trapping CIs in the troposphere. Previous experimental and computational reports have largely focused on reaction kinetic processes in various CI-water reactions. The molecular-level origin of CI's interfacial reactivity at the water microdroplet surface (e.g., as found in aerosols and clouds) is unclear. In this study, by employing the quantum mechanical/molecular mechanical (QM/MM) Born-Oppenheimer molecular dynamics with the local second-order M?ller-Plesset perturbation theory, our computational results reveal a substantial water charge transfer up to ～20% per water, which creates the surface H<sub>2</sub>O<sup>+</sup>/H<sub>2</sub>O<sup>-</sup> radical pairs to enhance the CH<sub>2</sub>OO and <i>anti</i>-CH<sub>3</sub>CHOO reactivity with water: the resulting strong CI-H<sub>2</sub>O<sup>-</sup> electrostatic attraction at the microdroplet surface facilitates the nucleophilic attack to the CI carbonyl by water, which may counteract the apolar hindrance of the substituent to accelerate the CI-water reaction. Our statistical analysis of the molecular dynamics trajectories further resolves a relatively long-lived bound CI(H<sub>2</sub>O<sup>-</sup>) intermediate state at the air/water interface, which has not been observed in gaseous CI reactions. This work provides insights into what may alter the oxidizing power of the troposphere by the next larger CIs than simple CH<sub>2</sub>OO and implicates a new perspective on the role of interfacial water charge transfer in accelerating molecular reactions at aqueous interfaces.
title_abstract | csv_input | Mechanism of Hydrogen Peroxide Formation on Sprayed Water Microdroplets | Yes | High | Research Article | Mechanism of H2O2 formation in sprayed water microdroplets | Hydrogen peroxide formation via radical recombination | HO⁻ and H⁺ ions on microdroplet surfaces | H₂O₂ | Charged water microdroplets | Spraying | Water | Unknown | Unknown | No | Unknown | No | Unknown | Electron transfer between surface-bound HO⁻ and H⁺ ions during encounters between positive and negative microdroplets, forming HO• and H• radicals, which then combine to form H₂O₂. The endothermicity in bulk water is reversed on low-density surface water due to destabilization of hydrated ions. | No | Unknown | Yes | Restricted hydration on microdroplet surfaces, low-density surface water, internal electric fields | H₂O₂ formation is driven by energy supplied for spraying and caused by restricted hydration on microdroplet surfaces. Electron transfer between surface-bound ions is facilitated by the reversal of reaction endothermicity in low-density surface water. | The paper proposes a mechanism for H₂O₂ formation in sprayed water microdroplets involving electron transfer between HO⁻ and H⁺ ions on droplet surfaces, enabled by the unique hydration environment at the interface. | Experimental conditions, instruments, and quantitative data are not provided in the abstract. | Mechanism of Hydrogen Peroxide Formation on Sprayed Water Microdroplets | How is H<sub>2</sub>O<sub>2</sub> formed in sprayed water is not well understood. It is believed to involve the association of HO<sup>?</sup> radicals spontaneously generated from HO<sup>-</sup> ions by internal electric fields on the surface of neutral microdroplets. Spraying water actually creates charged microdroplets carrying either excess OH<sup>-</sup> or H<sup>+</sup> intrinsic ions that repel each other toward the very surface. The requisite electron transfer (ET) takes place between surface-bound ions: HO<sub>S</sub><sup>-</sup> + H<sub>S</sub><sup>+</sup> = HO<sub>S</sub><sup>?</sup> + H<sub>S</sub><sup>?</sup>, during encounters between positive and negative microdroplets. The ET endothermicity in bulk water (Δ<i>H</i> = 448 kJ mol<sup>-1</sup>) is reversed in low-density surface water by the destabilization of the strongly hydrated reactant ions: Δ<i>H</i><sub>hydration</sub>(H<sup>+</sup> + OH<sup>-</sup>) = -1670 kJ mol<sup>-1</sup>, relative to neutral radical products: Δ<i>H</i><sub>hydration</sub>(HO<sup>?</sup> + H<sup>?</sup>) = -58 kJ mol<sup>-1</sup>. The formation of H<sub>2</sub>O<sub>2</sub> is driven by the energy supplied for spraying water, and caused by restricted hydration on microdroplet surfaces.
title_abstract | csv_input | Spontaneous Generation of Aryl Carbocations from Phenols in Aqueous Microdroplets: Aromatic S<sub>N</sub>1 Reactions at the Air–Water Interface | Yes | High | Research Article | Spontaneous generation of aryl carbocations from phenols in aqueous microdroplets and aromatic SN1 reactions at the air-water interface | Aromatic SN1 reaction: spontaneous transformation of phenol to phenyl carbocation (Ph+) followed by ipso-substitution with nucleophiles | Phenols (including various substituted phenols) and nucleophiles (amine, pyridine, azide, thiol, carboxylic acid, alcohol, 18O-water) | ipso-substitution products of phenol | Aqueous microdroplets | Unknown | Water (aqueous microdroplets) | Unknown (e.g., temperature, pressure, droplet size not specified) | Mass spectrometry | No | Unknown | Yes | Up to 70% conversion of phenol to Ph+ in aqueous microdroplets | High electric field at the air-water interface breaks the phenolic Csp2-OH bond, forming Ph+ which remains in equilibrium with phenol; Ph+ reacts with nucleophiles via aromatic SN1 mechanism | No | Unknown | Yes | High electric field at the air-water interface; unusual stability of Ph+ at the aqueous microdroplet surface | Phenol spontaneously transforms to phenyl carbocation in water microdroplets despite stability in bulk water; up to 70% conversion; catalyst-free activation of phenolic Csp2-OH bond; Ph+ reacts with various nucleophiles to give ipso-substitution products; aromatic SN1 mechanism at air-water interface | This study reports the spontaneous generation of aryl carbocations from phenols in aqueous microdroplets, driven by the high electric field at the air-water interface. The reaction proceeds via an aromatic SN1 mechanism, yielding ipso-substitution products with various nucleophiles. Up to 70% conversion was observed, and the carbocation shows unusual stability at the droplet surface. | Droplet generation method, experimental conditions (temperature, pressure, droplet size), and theoretical computations are not specified in the provided text. | Spontaneous Generation of Aryl Carbocations from Phenols in Aqueous Microdroplets: Aromatic S<sub>N</sub>1 Reactions at the Air–Water Interface | Although phenol is stable in bulk water, we report an exceptional phenomenon in which phenol is spontaneously transformed into a phenyl carbocation (Ph<sup>+</sup>) in water microdroplets. The high electric field at the air-water interface is proposed to break the phenolic Csp<sup>2</sup>-OH bond, forming Ph<sup>+</sup>, which remains in equilibrium with phenol as deciphered by mass spectrometry. We detected up to 70% conversion of phenol to Ph<sup>+</sup> in aqueous microdroplets, although catalyst-free activation of the phenolic Csp<sup>2</sup>-OH bond is challenging. This transformation is well tolerated by a wide range of electron-donating and -withdrawing substituents in phenolic compounds. The Ph<sup>+</sup> in water microdroplets could be reacted with various nucleophiles (amine, pyridine, azide, thiol, carboxylic acid, alcohol, and <sup>18</sup>O-water), yielding the <i>ipso</i>-substitution products of phenol through an aromatic S<sub>N</sub>1 mechanism. Despite the fleeting life of Ph<sup>+</sup> in the bulk, this study demonstrates its unusual stability at the aqueous microdroplet surface, enabling its detection and transformation.
title_abstract | csv_input | Peptide-Based Coacervate Protocells with Cytoprotective Metal–Phenolic Network Membranes | Yes | High | Research Article | Protocell design and cytomimetic models | Coacervation and membrane coating | Oppositely charged oligopeptides, metal-phenolic network (MPN) precursors | Membranized peptide coacervate protocells (PC@MPNs) | Coacervate microdroplets | Phase separation of oppositely charged oligopeptides | Aqueous solution | Unknown | Unknown | No | Unknown | Yes | Internalization efficiency >90% for bovine serum albumin and immunoglobulin G | Unknown | No | Unknown | Yes | Metal-phenolic network membrane provides semipermeable cytoprotective barrier, prevents coalescence, allows post-functionalization | Membranized coacervate protocells resist radicals, remain discrete, enable anabolic cascade reactions, and can be post-functionalized for drug delivery. | Developed membranized peptide coacervate protocells with MPN coating that internalize biomacromolecules efficiently, resist radicals, prevent coalescence, and allow post-functionalization. | Experimental conditions, droplet generation method details, and acceleration aspects not specified. | Peptide-Based Coacervate Protocells with Cytoprotective Metal–Phenolic Network Membranes | Protocells have garnered considerable attention from cell biologists, materials scientists, and synthetic biologists. Phase-separating coacervate microdroplets have emerged as a promising cytomimetic model because they can internalize and concentrate components from dilute surrounding environments. However, the membrane-free nature of such coacervates leads to coalescence into a bulk phase, a phenomenon that is not representative of the cells they are designed to mimic. Herein, we develop a membranized peptide coacervate (PC) with oppositely charged oligopeptides as the molecularly crowded cytosol and a metal-phenolic network (MPN) coating as the membrane. The hybrid protocell efficiently internalizes various bioactive macromolecules (e.g., bovine serum albumin and immunoglobulin G) (>90%) while also resisting radicals due to the semipermeable cytoprotective membrane. Notably, the resultant PC@MPNs are capable of anabolic cascade reactions and remain in discrete protocellular populations without coalescence. Finally, we demonstrate that the MPN protocell membrane can be postfunctionalized with various functional molecules (e.g., folic acid and fluorescence dye) to more closely resemble actual cells with complex membranes, such as recognition molecules, which allows for drug delivery. This membrane-bound cytosolic protocell structure paves the way for innovative synthetic cells with structural and functional complexity.
title_abstract | csv_input | Mobilized Electrospray Device for On-Tissue Chemical Derivatization in MALDI-MS Imaging | Yes | High | Research Article | Development of a movable electrospray device for on-tissue chemical derivatization in MALDI-MS imaging | On-tissue chemical derivatization (OTCD) with Girard's reagent T | Fatty aldehydes (on tissue), Girard's reagent T | Derivatized fatty aldehydes | Electrospray microdroplets | Electrospray from a movable device (modified commercial nebulizer) | Unknown (not specified) | Electrostatically charged spray vs. electrostatically neutral spray; mimetic tissue model; rat brain tissues | MALDI-MS imaging (MALDI-MSI), movable electrospray device | Yes | The sprayer can investigate reaction acceleration in OTCD when comparing electrostatically charged spray to electrostatically neutral spray. | No | Unknown | Unknown | No | Unknown | No | Unknown | A movable electrospray device was developed for large tissue sample preparation; it can investigate reaction acceleration in OTCD; successful MALDI-MSI of fatty aldehydes in rat brain tissues. | This paper presents a movable electrospray device for on-tissue chemical derivatization in MALDI-MSI, enabling investigation of reaction acceleration with charged vs. neutral spray, and demonstrates application for fatty aldehyde imaging. | Specific solvent, quantitative data, mechanism, and interface effects are not provided in the abstract. | Mobilized Electrospray Device for On-Tissue Chemical Derivatization in MALDI-MS Imaging | Applying solutions of a matrix or derivatization agent via microdroplets is a common sample preparation technique for matrix-assisted laser desorption/ionization-mass spectrometry imaging (MALDI-MSI) experiments. Mobilized nebulizer sprayers are commonly used to create a homogeneous matrix or reagent layer across large surfaces. Electrospray devices have also been used to produce microdroplets for the same purpose but are rarely used for large tissues due to their immobility. Herein, we present a movable electrospray device that can be used for large tissue sample preparation through a simple modification to an automatic commercial nebulizer device. As demonstrated for on-tissue chemical derivatization (OTCD) with Girard's reagent T using a mimetic tissue model, the sprayer has the additional benefit of being able to investigate reaction acceleration in OTCD when comparing electrostatically charged spray to electrostatically neutral spray. Finally, MALDI-MSI of fatty aldehydes is successfully demonstrated in rat brain tissues using this device for both OTCD and matrix application.
title_abstract | csv_input | Single-electron-mediated redox processes at the air–water interface of water microdroplets | Yes | High | Review | Spontaneous redox reactions at water microdroplet surfaces | Single-electron-mediated redox reactions | Hydroxide ions or closed-shell molecules in water | Radicals and electrons | Water microdroplets | Unknown | Water | Unknown | Unknown | No | Unknown | No | Unknown | Spontaneously formed electric field on microdroplet surface (up to 10^9 V/m) dislodges electrons from hydroxide ions or closed-shell molecules, yielding radicals and electrons, initiating redox reactions. | No | Unknown | Yes | Electric field at air–water interface | Water microdroplets exhibit spontaneous electric fields up to 10^9 V/m, enabling single-electron-mediated redox reactions; over 40 types of such reactions are reviewed. | This review summarizes over 40 types of spontaneous single-electron-mediated redox reactions occurring on water microdroplet surfaces, driven by the intrinsic electric field at the air–water interface. | Specific experimental conditions, droplet generation method, and quantitative rate/yield data are not provided in the abstract. | Single-electron-mediated redox processes at the air&amp;ndash;water interface of water microdroplets | <p indent="0mm">Water is typically regarded as a stable solvent; however, when dispersed into microdroplets, it exhibits numerous distinctive properties. The most notable one among these properties is the spontaneously formed electric field on the surface of microdroplets, reaching up to <sc>10<sup>9</sup> V m<sup>?1</sup>.</sc> This electric field has the capacity to dislodge electrons from hydroxide ions or from closed-shell molecules in water, yielding radicals and electrons. Consequently, this process further initiates redox reactions. This article provides a comprehensive overview of more than 40 types of single-electron-mediated spontaneous redox reactions occurring on the surfaces of water microdroplets. The corresponding reaction kinetics is discussed, underscoring the intrinsic electron-driven nature of these reactions. Finally, by integrating perspectives from synthetic chemistry and atmospheric chemistry, we explore and anticipate the broad and potential impacts of the redox capabilities of microdroplets.
title_abstract | csv_input | Enhanced Interfacial Solar Evaporation through Formation of Micro‐Meniscuses and Microdroplets to Reduce Evaporation Enthalpy | Yes | High | Research Article | Interfacial solar water evaporation | Water evaporation | Water | Water vapor | Micro-meniscuses and microdroplets (MMDs) | Formed on polypyrrole nanoarrays on hydrophilic carbon cloth | Pure water, 10.0 wt% NaCl solution, simulated seawater, actual wastewater | 1 sun illumination, continuous 72 h | Unknown | Yes | MMDs reduce evaporation enthalpy, resulting in high evaporation rate; dynamic calculations show evaporation rate of MMDs is at least 1.7 times and 1.8 times that of flat liquid film | Yes | Evaporation rate: 2.16 kg m⁻² h⁻¹ in pure water under 1 sun; in 10.0 wt% NaCl: 1.86 kg m⁻² h⁻¹; simulated seawater: 1.99 kg m⁻² h⁻¹; actual wastewater: 1.82 kg m⁻² h⁻¹ | MMDs reduce evaporation enthalpy of the system | Yes | Dynamic calculations | Yes | Micro-meniscuses and microdroplets on polypyrrole nanoarrays on hydrophilic carbon cloth | MMDs reduce evaporation enthalpy, leading to high evaporation rates; highest reported values for 2D interfacial solar evaporator in high-salinity brine or wastewater | 本研究在亲水碳布上的聚吡咯纳米阵列表面发现了微弯液面和微液滴（MMDs），它们能降低蒸发焓，从而在1个太阳下实现纯水2.16 kg m⁻² h⁻¹的高蒸发速率。在10.0 wt% NaCl溶液、模拟海水和实际废水中，蒸发速率分别为1.86、1.99和1.82 kg m⁻² h⁻¹，是已知二维界面太阳能蒸发器在盐水或废水中的最高值。 | 未明确提及微液滴生成的具体方法、仪器平台等细节。 | Enhanced Interfacial Solar Evaporation through Formation of Micro‐Meniscuses and Microdroplets to Reduce Evaporation Enthalpy | Abstract Interfacial solar water evaporation, a promising way to address water shortages and water pollution, has attracted increasing attention. However, low evaporation rates limit its practical applications. Reducing evaporation enthalpy is one of the most efficient ways to improve the evaporation rate. In this study, micro‐meniscuses and microdroplets (MMDs) are found and observed on the surface of the polypyrrole nanoarrays on hydrophilic carbon cloth. The MMDs can reduce the evaporation enthalpy of the system, thus resulting in a high evaporation rate of 2.16 kg m ?2 h ?1 in pure water under 1 sun. Dynamic calculations imply that the evaporation rate of MMDs is approximately at least 1.7 times and 1.8 times that of a flat liquid film, respectively. Under 1 sun, the evaporators with MMDs enable stable evaporation in continuous 72 h in 10.0 wt% NaCl solution, simulated seawater, and actual wastewater, with an evaporation rate of 1.86, 1.99, and 1.82 kg m ?2 h ?1 , respectively. As far as it is known, these evaporation rates are the highest reported values for the 2D interfacial solar evaporator in high‐salinity brine or wastewater. It is believed that this work provided a novel pathway for designing an evaporator with low evaporation enthalpy and high evaporation performance.
title_only | csv_input | The chemistry of chemically fueled droplets | Yes | High | Review or Perspective | Chemically fueled droplets | Unknown | Unknown | Unknown | Chemically fueled droplets | Unknown | Unknown | Unknown | Unknown | Unknown | Unknown | Unknown | Unknown | Unknown | Unknown | Unknown | Unknown | Unknown | Unknown | The title indicates a review or discussion of the chemistry of droplets that are fueled by chemical reactions, likely involving non-equilibrium systems. | Only title available; no abstract or full text. Many fields are unknown. | The chemistry of chemically fueled droplets
title_abstract | csv_input | Laser Ablation Electrospray Ionization Achieves 5 μm Resolution Using a Microlensed Fiber | Yes | Medium | Research Article | High-resolution chemical imaging using laser ablation electrospray ionization mass spectrometry | Laser ablation and electrospray ionization | Unknown | Unknown | Charged microdroplets | Electrospray ionization | Unknown | Pulsed (10 Hz) infrared (IR) (1064 nm) laser, microlensed fiber focusing, sample surface translation | Laser ablation electrospray ionization mass spectrometry (LAESI-MS) with microlensed fiber | No | Unknown | No | Unknown | Unknown | No | Unknown | No | Unknown | Achieved 5 μm spatial resolution using a microlensed fiber for laser ablation, about 20 times improvement over conventional LAESI. | This paper presents a method to improve spatial resolution in LAESI-MS to 5 μm by using a microlensed fiber to focus the IR laser. Charged microdroplets capture desorbed analytes before mass spectrometry analysis. Demonstrated on parsnip root section. | No information on reactants, products, solvent, acceleration, mechanism, or interface effects. Microdroplets are used only as a capture medium, not for reaction acceleration. | Laser Ablation Electrospray Ionization Achieves 5 μm Resolution Using a Microlensed Fiber | A pulsed (10 Hz) infrared (IR) (1064 nm) laser is focused on a sample surface by means of a microlensed fiber. Analytes desorbed from the surface are captured by charged microdroplets before entering a mass spectrometer. By translating the sample surface, a chemical map is generated with a resolution of 5 μm, defined as the change from 20 to 80% of the analyte signal intensity. As a demonstration of the power of this new imaging technique, analytes from a parsnip root section are imaged and compared with that obtained from conventional laser ablation electrospray ionization mass spectrometry. The improvement in spatial resolution is about a factor of 20.
title_abstract | csv_input | Capturing Fleeting Intermediates in a Claisen Rearrangement Using Nonequilibrium Droplet Imbibition Reaction Conditions | Yes | High | Research Article | 微液滴加速有机反应及中间体捕获 | Claisen重排 | 烯丙基苯基醚及其对甲基、对硝基取代衍生物 | 2-烯丙基苯酚及其取代衍生物 | 带电微液滴 | 电喷雾（ESI）结合液滴吸入质谱（droplet imbibition MS） | 喷雾溶剂含正丁胺，暴露于甲酸蒸气 | 微液滴寿命微秒级，液滴运动速度100 m/s，反应物主要集中于液滴表面 | 液滴吸入质谱（droplet imbibition mass spectrometry） | Yes | 酸和界面效应结合使反应加速超过10倍 | Yes | 加速因子>10倍；质子化反应物活化自由能5.2 kcal/mol；产物稳定化能20 kcal/mol | 质子化反应物在微液滴表面高浓度质子源条件下，通过独特催化机制实现重排，中间体酮被正丁胺捕获 | Yes | 密度泛函理论（DFT）计算 | Yes | 空气-水界面效应（on-water），液滴表面反应物富集，避免湍流混合 | 首次直接捕获并检测Claisen重排中的短寿命酮中间体（6-烯丙基环己-2,4-二烯-1-酮），并通过串联质谱与同量异位反应物和产物区分 | 利用非平衡液滴吸入反应条件，结合酸和界面效应，加速Claisen重排并捕获中间体，DFT计算支持质子化催化机制 | 未明确提及液滴尺寸、具体加速倍数精确值（仅>10倍） | Capturing Fleeting Intermediates in a Claisen Rearrangement Using Nonequilibrium Droplet Imbibition Reaction Conditions | The Claisen rearrangement of aromatic allyl phenyl ether to 2-allyl phenol is known to be induced by heat, acid, and air-water interfacial (on-water) effects. In this work, we show that the combination of acid and interfacial effects in an "on-droplet" experiment accelerates this reaction even further (by a factor >10×). The reaction acceleration was achieved through a droplet imbibition mass spectrometry (MS) experiment that allows reactants to be deposited on rapidly moving (100 m/s), charged microdroplets while avoiding turbulent mixing. In this case, reactants are concentrated mainly at the surface of the short-lived microdroplets (microseconds), enabling enhanced interfacial effects. By doping <i>n</i>-butylamine in the spray solvent and subsequently exposing the resultant electrosprayed microdroplets to formic acid vapor, the ketone intermediate, 6-allylcyclohexa-2,4-dien-1-one, involved in this Claisen rearrangement was captured and characterized by tandem MS, successfully differentiating it from the corresponding isobaric reactant (allyl phenyl ether) and product (2-allyl phenol). Similar results showing rate acceleration and subsequent capture of the ketone intermediate via an instantaneous reaction with <i>n</i>-butylamine were demonstrated for <i>p</i>-methyl and <i>p</i>-nitro substituted allyl phenyl ether. Density functional theory calculations confirmed that the on-droplet reaction condition, with a high abundance of proton sources, is different from the neutral rearrangement. With a calculated free energy of activation of 5.2 kcal mol<sup>-1</sup> for the protonated reactant, the on-droplet experimental condition provides a unique mechanism for catalyzing the Claisen rearrangement on the microsecond lifetime of the droplets. This experiment marks the first direct capture and detection of a short-lived ketone intermediate in the Claisen rearrangement, a task that is challenged by a thermodynamically favorable tautomerization step to give a more stabilized product (by 20 kcal/mol).
title_abstract | csv_input | Liquid Chromatography–Tandem Mass Spectrometry with Online, In-Source Droplet-Based Phenylboronic Acid Derivatization for Sensitive Analysis of Saccharides | Yes | High | Research Article | Sensitive analysis of saccharides using microdroplet-based derivatization coupled with LC-MS/MS | In-source droplet-based phenylboronic acid derivatization of saccharides | Saccharides (mono-, di-, oligosaccharides) and phenylboronic acid | Derivatized saccharides (boronate esters) | Electrosprayed microdroplets | Contained-electrospray (contained-ESI) interface | LC mobile phase (not specified in detail) | Low flow rates optimized for microdroplet reactions; grounded coupler to shield LC from high voltage; 1 μL injection | LC-contained-ESI-MS/MS platform | Yes | Enhanced reaction kinetics afforded by electrosprayed microdroplets facilitates rapid, on-the-fly derivatization | Yes | Femtomole limits of detection for 1 μL injection; sensitivity enhancement of 1-2 orders of magnitude over conventional LC-ESI-MS/MS without derivatization | Unknown | No | Unknown | Yes | Grounded coupler to shield LC from high-voltage ion source; contained-ESI interface | The new platform enables online separation, derivatization, and detection of saccharides with enhanced sensitivity; isobaric saccharides easily distinguished; method precision, accuracy, linearity established; trace level detection in human urine and plasma demonstrated | A modified electrospray interface (contained-ESI) couples accelerated droplet chemistry to conventional LC-MS for online saccharide derivatization, achieving femtomole detection limits and 1-2 orders of magnitude sensitivity improvement. | No explicit mechanism or theoretical computation details provided; solvent composition not specified. | Liquid Chromatography–Tandem Mass Spectrometry with Online, In-Source Droplet-Based Phenylboronic Acid Derivatization for Sensitive Analysis of Saccharides | The ability to identify abnormalities in the body's saccharide profile is a promising means for early disease detection but requires analytical tools capable of detecting saccharides at low concentrations and/or for volume-limited samples. The preferred analysis approach for these compounds, liquid chromatography-electrospray ionization-mass spectrometry (LC-ESI-MS), often lacks sensitivity due to poor ionization efficiency. In this work, we employ a modified electrospray interface-termed contained-electrospray (contained-ESI) to couple accelerated droplet chemistry to conventional LC-MS for the online and automated separation, derivatization, and detection of saccharides. The chromatographic component enables complex sample and mixtures analysis with low sample volume requirements, while the enhanced reaction kinetics afforded by electrosprayed microdroplets facilitates rapid, on-the-fly derivatization to boost sensitivity. Derivatization occurs during ion formation as analytes elute from the column, eliminating the need for superfluous post-column derivatization hardware or complicated benchtop protocols. A grounded coupler was incorporated to shield the LC from the high-voltage ion source, and method conditions were optimized to accommodate the low flow rates preferred for microdroplet reactions. The new LC-contained-ESI-MS/MS platform was demonstrated for the analysis of several mono-, di-, and oligosaccharides using in-source droplet-based phenylboronic acid derivatization. Femtomole limits of detection were achieved for a 1 μL injection, representing sensitivity enhancement of 1-2 orders of magnitude over conventional LC-ESI-MS/MS without derivatization. In addition, isobaric saccharides that are difficult to differentiate by MS alone were easily distinguished. Method precision, accuracy, and linearity were established, and the ability to detect oligosaccharides at trace levels in human urine and plasma was demonstrated.
title_abstract | csv_input | Direct Measurement of pH Evolution in Aerosol Microdroplets Undergoing Ammonium Depletion: A Surface-Enhanced Raman Spectroscopy Approach | Yes | High | Research Article | pH evolution in aerosol microdroplets during ammonium depletion | Ammonium depletion (spontaneous displacement of ammonium by dicarboxylic acid salts) | Ammonium, dicarboxylic acid salts | Unknown | Aerosol microdroplets | Unknown | Aerosol water | Various humidity conditions | Surface-enhanced Raman spectroscopy (SERS) with 4-mercaptopyridine-functionalized silver nanoparticle probe | No | Unknown | Yes | pH decaying trends under various humidity conditions can be unified with a universal exponential function; ammonium depletion is a self-limiting process | Ammonium depletion continuously acidifies aerosol water over time; the reaction is self-limiting | No | Unknown | Yes | Surface-enhanced Raman spectroscopy probe functionalized on silver nanoparticles suggests surface sensitivity | Continuous and in situ measurement of aerosol pH during ammonium depletion; pH decays exponentially with time; ammonium depletion is self-limiting | 本研究利用表面增强拉曼光谱（SERS）和4-巯基吡啶功能化的银纳米颗粒探针，实现了对气溶胶微滴中铵消耗过程中pH演变的连续原位测量。发现铵消耗（二元羧酸盐自发置换铵）会持续酸化气溶胶水，且不同湿度下的pH衰减趋势可用统一指数函数描述，表明该反应是自限性过程。 | 未明确提及液滴生成方法、具体反应产物、是否涉及加速效应及理论计算。 | Direct Measurement of pH Evolution in Aerosol Microdroplets Undergoing Ammonium Depletion: A Surface-Enhanced Raman Spectroscopy Approach | Accurately measuring the pH of atmospheric aerosols is a prerequisite for understanding the multiphase chemistry that profoundly affects the environment and climate systems. Despite the advancements of experimental techniques for in situ pH measurements in aerosols, current studies are limited to measuring the static pH of aerosol microdroplets with an unperturbed composition. This steady-state scenario, however, deviates from the real-world aerosols undergoing atmospheric aging reactions, specifically, those characterized with a spontaneous displacement of strong bases (or acids) with high volatility. Here, we introduce a continuous and in situ measurement of aerosol pH by using a 4-mercaptopyridine-functionalized silver nanoparticle probe and surface-enhanced Raman spectroscopy. We find that the ammonium depletion─a spontaneous displacement of ammonium by dicarboxylic acid salts─continuously acidifies aerosol water over time. The decaying trends of pH in the aerosols under various humidity conditions can be unified with a universal exponential function. Such an exponentially decaying function further indicates that the ammonium depletion reaction is a self-limiting process. Our technique can be applied to study the dynamic change of aerosol acidity during the complex atmospheric aging processes, toward elucidating their implications on atmospheric chloride, nitrate, and ammonium cycles.
title_abstract | csv_input | Revisiting the Effect of the Air–Water Interface of Ultrasonically Atomized Water Microdroplets on H2O2 Formation | Yes | High | Research Article | H2O2 formation in water microdroplets and the role of air-water interface | H2O2 formation | Water (H2O) | Hydrogen peroxide (H2O2) | Ultrasonically atomized water microdroplets | Ultrasonic atomization | Water | Surface modification by surfactants, addition of gases or inorganic compounds to bulk solution | Unknown | No | Unknown | No | Unknown | H2O2 formation originates from cavitation in bulk solutions, not from the air-water interface of microdroplets | No | Unknown | Yes | Air-water interface of microdroplets, surface modification by surfactants | H2O2 production did not change when droplet surfaces were modified by surfactants; adding gases or inorganic compounds caused significant changes; H2O2 formation originates from cavitation in bulk solutions, not from the air-water interface | This study reinvestigates H2O2 formation in ultrasonically atomized water microdroplets and concludes that the air-water interface itself does not generate H2O2; instead, H2O2 originates from cavitation in bulk solutions. | No uncertainty noted; the paper provides a clear conclusion. | Revisiting the Effect of the Air–Water Interface of Ultrasonically Atomized Water Microdroplets on H<sub>2</sub>O<sub>2</sub> Formation | Studying chemical processes at the air-water interface is always challenging. A recent report claimed that H<sub>2</sub>O<sub>2</sub> was formed spontaneously on the surface of condensed water microdroplets. However, a newer report concluded that the detected H<sub>2</sub>O<sub>2</sub> in the previous report could originate in part from the water vapor source that involved ultrasonic atomization of liquid water. Here, this phenomenon is reinvestigated regarding the influence of ultrasonic cavitation, surface modification of droplets, and solutes in the bulk liquid on H<sub>2</sub>O<sub>2</sub> production. When the droplet surfaces were modified by surfactants, H<sub>2</sub>O<sub>2</sub> production did not change, whereas adding gases or inorganic compounds to the bulk solution caused significant changes in H<sub>2</sub>O<sub>2</sub> production. These results confirm that H<sub>2</sub>O<sub>2</sub> formation originates from cavitation in bulk solutions. It is concluded that the air-water interface of water microdroplets itself does not generate H<sub>2</sub>O<sub>2</sub>.
title_abstract | csv_input | Spontaneous Formation of Hydrogen Peroxide in Water Microdroplets | Yes | High | Letter | Spontaneous formation of hydrogen peroxide in water microdroplets | Spontaneous formation of hydrogen peroxide | Hydroxide ions (OH⁻) | Hydrogen peroxide (H₂O₂) | Water microdroplets | Unknown | Water | Unknown | Unknown | Yes | Many chemical reactions are accelerated by several orders of magnitude in micrometer-sized aqueous droplets compared to bulk liquid phase. | Yes | Spontaneous appearance of 1 μM hydrogen peroxide in water microdroplets. | Interfacial electric fields of a microdroplet can overcome the high energy step from hydroxide ions (OH⁻) to hydroxyl radicals (OH•) in a primary H₂O₂ mechanism. Vertical ionization energies (VIEs) of partially solvated OH⁻ ions are greatly lowered relative to the average VIE in bulk liquid, unlike Cl⁻ anion. Reduced hydrogen-bonding and undercoordination of OH⁻ at the air-water interface allow energy scale for ionization to be matched by statistically probable electric field values. | Yes | Consideration of vertical ionization energies (VIEs) and electric field values. | Yes | Air-water interface, reduced hydrogen-bonding, undercoordination of OH⁻, interfacial electric fields. | Vertical ionization energies of partially solvated OH⁻ ions are greatly lowered at the interface, enabling spontaneous formation of H₂O₂ in water microdroplets. | The paper investigates the spontaneous formation of hydrogen peroxide in water microdroplets, proposing that interfacial electric fields lower the ionization energy of hydroxide ions, facilitating the reaction. The study highlights the role of the air-water interface and reduced solvation in accelerating the process. | Experimental conditions, droplet generation method, and instruments are not specified in the abstract. | Spontaneous Formation of Hydrogen Peroxide in Water Microdroplets | There is accumulating evidence that many chemical reactions are accelerated by several orders of magnitude in micrometer-sized aqueous or organic liquid droplets compared to their corresponding bulk liquid phase. However, the molecular origin of the enhanced rates remains unclear as in the case of spontaneous appearance of 1 μM hydrogen peroxide in water microdroplets. In this Letter, we consider the range of ionization energies and whether interfacial electric fields of a microdroplet can feasibly overcome the high energy step from hydroxide ions (OH<sup>-</sup>) to hydroxyl radicals (OH<sup>?</sup>) in a primary H<sub>2</sub>O<sub>2</sub> mechanism. We find that the vertical ionization energies (VIEs) of partially solvated OH<sup>-</sup> ions are greatly lowered relative to the average VIE in the bulk liquid, unlike the case of the Cl<sup>-</sup> anion which shows no reduction in the VIEs regardless of solvation environment. Overall reduced hydrogen-bonding and undercoordination of OH<sup>-</sup> are structural features that are more readily present at the air-water interface, where the energy scale for ionization can be matched by statistically probable electric field values.
title_abstract | csv_input | Microfluidic Droplet Cluster with Distributed Evaporation Rates as a Model for Bioaerosols | Yes | High | Research Article | Microdroplet evaporation as a model for bioaerosols | Evaporation of microdroplets | Unknown | Unknown | Aqueous microdroplets dispersed in oil | Capillary clustering in microfluidic device | Water (aqueous) dispersed in thin oil layer | Spatially segregated evaporation rates; slow vs fast evaporation | Microfluidic device | No | Unknown | No | Unknown | Evaporation rate affects microorganism viability; slow evaporation allows K+ ion uptake to mitigate osmotic stress | No | Unknown | Yes | Evaporation rate, osmotic stress, confinement | Evaporation rate is a key parameter for microorganism viability; slow evaporation enables E. coli to mitigate osmotic stress via K+ uptake | This paper proposes a microfluidic droplet cluster model to study evaporation effects on bioaerosols. It demonstrates that evaporation rate influences bacterial viability, with slow evaporation allowing osmotic stress mitigation. | No quantitative rate or yield data provided; no acceleration discussed. | Microfluidic Droplet Cluster with Distributed Evaporation Rates as a Model for Bioaerosols | Aerosols and microdroplets are known to act as carriers for pathogens or vessels for chemical reactions. The natural occurrence of evaporation of these droplets has implications for the viability of pathogens or chemical processes. For example, it is important to understand how pathogens survive extreme physiochemical conditions such as confinement and osmotic stress induced by evaporation of aerosol droplets. Previously, larger evaporating droplets were proposed as model systems as the processes in the tiny aerosol droplets are difficult to image. In this context, we propose the concept of evaporation of capillary-clustered aqueous microdroplets dispersed in a thin oil layer. The configuration produces spatially segregated evaporation rates. It allows comparing the consequences of evaporation and its rate for processes occurring in droplets. As a proof of concept, we study the consequences of evaporation and its rate using <i>Escherichia coli</i> (E. coli) and <i>Bacillus subtilis</i> as model organisms. Our experiments indicate that the rate of evaporation of microdroplets is an important parameter in deciding the viability of contained microorganisms. With slow evaporation, <i>E. coli</i> could mitigate the osmotic stress by K<sup>+</sup> ion uptake. Our method may also be applicable to other evaporating droplet systems, for example, microdroplet chemistry to understand the implications of evaporation rates.
title_abstract | csv_input | Chopstick-Like Structure for the Free Transfer of Microdroplets in Robot Chemistry Laboratory | Yes | High | Research Article | Microdroplet manipulation using chopstick-like structure for robot chemistry laboratory | Free transfer of microdroplets | Unknown | Unknown | Newtonian fluid droplets | Unknown | Unknown | Unknown | Chopstick-like structure, robot | No | Unknown | No | Unknown | Bidirectional movement of droplets achieved by changing structural parameters | Yes | Force analysis of droplets | No | Unknown | Chopstick-like structure can transfer microdroplets; bidirectional movement controlled by structural parameters; provides theoretical basis for droplet manipulation in unmanned laboratories. | 本研究提出了一种类似筷子的结构用于微液滴的自由转移，通过改变结构参数实现液滴双向运动，为机器人化学实验室中的液滴操控提供理论基础。 | 摘要未提及反应物、产物、液滴生成方法、溶剂、实验条件等具体信息，也未讨论加速效应或界面效应。 | Chopstick-Like Structure for the Free Transfer of Microdroplets in Robot Chemistry Laboratory | As we all know, chopsticks can hold food, so can we use this method to carry Newtonian fluids such as droplets? This paper studies the process of this transfer and uses this method to realize the manipulation of open microfluidics by robots. To realize this transfer operation, we first analyzed the force of droplets in this chopstick-like structure and found that the bidirectional movement of droplets in this structure can be achieved by changing the structural parameters. Afterward, the whole process of the transfer of droplets using the chopstick-like structure was analyzed, and the parameter requirements for realizing this transfer were determined. The research in this paper provides a theoretical basis for the controllable manipulation of droplets which can be widely used in unmanned laboratories.
title_abstract | csv_input | GaOOH Crystallite Growth on Liquid Metal Microdroplets in Water: Influence of the Local Environment | Yes | High | Research Article | GaOOH crystallite growth on liquid metal microdroplets in water, influenced by local environment and temperature | Hydrolysis of gallium oxide to GaOOH | Gallium-based liquid metal microdroplets, water | GaOOH (gallium oxide hydroxide) | Liquid metal microdroplets (gallium-based) | Sonication | Aqueous solution (water) | Room temperature (25 °C) and 15 °C; air/water interface vs. bulk water; storage and heat treatment | X-ray photoelectron spectroscopy (XPS) | Yes | GaOOH growth on liquid metal microdroplets at the air/water interface is considerably faster than in the bulk phase. | Yes | At 15 °C, hydrolysis stops after 6 h in bulk water, but at the air/water interface, full surface coverage is obtained after ~24 h (compared to 12 h at 25 °C at the air/water interface). | Gallium oxide dissolves and Ga(OH)3 forms as a precursor, which then reacts to form GaOOH. | No | Unknown | Yes | Air/water interface vs. bulk phase; local environment and temperature | GaOOH growth is faster at the air/water interface than in bulk; hydrolysis is hampered at 15 °C in bulk but proceeds at the interface; XPS suggests Ga(OH)3 intermediate. | This study investigates GaOOH crystallite growth on liquid metal microdroplets in water, showing that growth is faster at the air/water interface and temperature-dependent. A mechanism involving Ga(OH)3 intermediate is proposed. | No information on droplet size distribution or exact composition of liquid metal alloy. | GaOOH Crystallite Growth on Liquid Metal Microdroplets in Water: Influence of the Local Environment | Gallium-based liquid metals form alloys with a melting point close to or below room temperature. On the surface of these liquid metals, a thin oxide skin is formed once in contact with oxygen, and this oxide skin can be leveraged to stabilize liquid metal micro- and nanodroplets in a liquid. During sonication and storage of these droplets in aqueous solution, gallium oxide hydroxide (GaOOH) forms on these droplets, and given enough time or treatment with heat, a full shape transition and dealloying are observed. In this article, we show that GaOOH can be grown at room temperature and that the growth is dependent on both the local environment and temperature. GaOOH growth on liquid metal microdroplets located at the air/water interface is considerably faster than in the bulk phase. Interestingly, hydrolysis to GaOOH is hampered and stops at 15 °C in bulk water after 6 h. In contrast, hydrolysis commences even at 15 °C for liquid metal microdroplets located at the air/water interface, and full surface coverage is obtained after around 24 h (compared to 12 h at 25 °C at the air/water interface). The X-ray photoelectron spectroscopy (XPS) measurement suggests that gallium oxide is dissolved and Ga(OH)<sub>3</sub> is formed as a precursor that reacts in a downstream reaction toward GaOOH. This improved understanding of the GaOOH formation can be leveraged to control the liquid metal micro- and nanodroplet shape and composition (i.e., for biomedical applications).
title_abstract | csv_input | Destabilized Carbocations Caged in Water Microdroplets: Isolation and Real-Time Detection of α-Carbonyl Cation Intermediates | Yes | High | Research Article | Isolation and real-time detection of unstable α-carbonyl cation intermediates using water microdroplets | Friedel-Crafts arylation, deoxygenation, azidation | Unknown (not specified in abstract) | α-functionalized carbonyl compounds | Aqueous microdroplets | High-speed aqueous microdroplets (bombarding reaction aliquots) | Water | High-speed aqueous microdroplets, reaction aliquots bombarded into droplets | Mass spectrometry | No | Unknown | No | Unknown | α-carbonyl cations are caged in water droplets and then desorbed to gas phase for mass spectrometry detection | No | Unknown | No | Unknown | High-speed aqueous microdroplets can directly capture and isolate α-carbonyl cation intermediates from various reactions, enabling their real-time detection by mass spectrometry. | This paper demonstrates that water microdroplets can stabilize and allow real-time mass spectrometric detection of intrinsically unstable α-carbonyl cation intermediates, which were previously only inferred indirectly. | Specific reactants, droplet generation parameters, and quantitative data are not provided in the abstract. | Destabilized Carbocations Caged in Water Microdroplets: Isolation and Real-Time Detection of <i>α-</i>Carbonyl Cation Intermediates | Over the last 50 years, proposals of α-carbonyl cation intermediates have been driven by chemical intuition and indirect evidence. Recently, wide interest in α-carbonyl cation chemistry has opened new gates to prepare α-functionalized carbonyl compounds. Though these intrinsically unstable carbocations are formed under forcing conditions (e.g., in a strong acid medium), their fleeting existence prohibits direct observation or spectroscopic measurement. We report that high-speed aqueous microdroplets can directly capture α-carbonyl cation intermediates from various reactions (Friedel-Crafts arylation, deoxygenation, and azidation) upon bombarding with the corresponding reaction aliquots. The α-carbonyl cations caged in water droplets are then desorbed to the gas phase, allowing their successful measurement by mass spectrometry. This has also enabled us to simultaneously monitor the relative abundance of the associated precursor, α-carbonyl cation intermediate, and product during the progress of the reaction.
title_abstract | csv_input | Tuning Electrospray Ionization with Low-Frequency Sound | Yes | High | Research Article | Modulation of electrospray ionization using low-frequency sound to control microdroplet deflection and improve mass spectrometry analysis | Electrospray ionization (ESI) process | Unknown | Unknown | Polydisperse microdroplets | Electrospray ionization (ESI) | Unknown | Low-frequency sound (50-350 Hz), varied sound frequencies, signal amplitudes, and phase shifts | Electrospray ionization mass spectrometry (ESI-MS) with low-frequency sound modulation | No | Unknown | No | Unknown | Low-frequency sound deflects electrospray microdroplets toward the mass spectrometer orifice; different-sized droplets are deflected to different extents, leading to partial size segregation, which affects MS signal intensity, signal-to-noise ratio, and selectivity. Ion formation pathways and deflection likelihood of certain droplet sizes are considered. | No | Unknown | No | Unknown | Low-frequency sound (50-350 Hz) can deflect electrospray microdroplets, causing partial size segregation. This modulation can increase or decrease MS signal intensity and signal-to-noise ratio, and affect selectivity of ESI-MS analysis. Observations are supported by offline shadowgraphs. | This study demonstrates a method to tune electrospray ionization using low-frequency sound to control microdroplet deflection, enabling partial size segregation and modulation of MS signal characteristics. | Specific reactants, products, solvent, and quantitative rate/yield information are not provided in the title/abstract. | Tuning Electrospray Ionization with Low-Frequency Sound | Electrospray ionization (ESI) mass spectrometry (MS) is one of the key techniques used in biomolecular analysis nowadays. It relies on formation of polydisperse microdroplets, which undergo desolvation and liberate ions to the gas phase. Here we demonstrate low-frequency-sound-modulated ESI for analysis of biomolecules. By using a low-frequency (50-350 Hz) sound, it is possible to deflect electrospray microdroplets toward the mass spectrometer's orifice. Microdroplets of different sizes are deflected to a different extent leading to a partial size segregation. This effect leads to either an increase or decrease of MS signal intensity as well as signal-to-noise ratio. It also affects the selectivity of the ESI-MS analysis. The observations are rationalized by taking into account different pathways of ion formation and the likelihood of deflecting microdroplets of certain size. The online ESI-MS observations are supported with offline shadowgraphs obtained at varied sound frequencies, signal amplitudes, and phase shifts.
title_abstract | csv_input | Spontaneous oxidation of I<sup>?</sup> in water microdroplets and its atmospheric implications | Yes | High | Research Article | Spontaneous oxidation of iodide in water microdroplets and atmospheric implications | Oxidation of I- to I•, then to I2- and I3- | I- | I•, I2-, I3- | Water microdroplets | Unknown | Water | Unknown | Mass spectrometry | Yes | Spontaneous and ultrafast oxidation | No | Unknown | Spontaneously generated hydroxyl radicals in water microdroplets oxidize I- | No | Unknown | No | Unknown | Spontaneous and ultrafast oxidation of I- into I•, I2-, and I3- in water microdroplets, presenting a previously unknown source of I• and I2 in atmospheric water. | This study reports the spontaneous oxidation of iodide in water microdroplets, mediated by hydroxyl radicals, suggesting a new source of iodine radicals in the atmosphere. | Droplet generation method, experimental conditions, and quantitative data are not provided in the abstract. | Spontaneous oxidation of I<sup>?</sup> in water microdroplets and its atmospheric implications | Atomic and molecular iodine, I˙ and I<sub>2</sub>, play important roles in the atmosphere, such as the catalytic depletion of ozone and the oxidation of gaseous elemental mercury. It is known that the major source of I˙ and I<sub>2</sub> in the atmosphere is the photodissociation of organoiodine molecules released by algae in the sea. In this study, we show the striking results of the spontaneous and ultrafast oxidation of I<sup>-</sup> into I˙, which further evolves into I<sub>2</sub><sup>-</sup> and I<sub>3</sub><sup>-</sup> in water microdroplets, presenting a previously unknown source of I˙ and I<sub>2</sub> in atmospheric water, such as the sea spray or cloud microdroplets. Mass spectrometric evidence shows that spontaneously generated hydroxyl radicals in water microdroplets are responsible for the oxidation of I<sup>-</sup>. Taken together, we opine that microdroplet chemistry may adopt significant roles in atmospheric redox chemistry.
title_abstract | csv_input | Distributed evaporation of water-in-oil emulsion drops on solid surfaces | Yes | High | Experimental study | Evaporation dynamics of microdroplets in water-in-oil emulsion drops on solid surfaces | Evaporation | Unknown | Unknown | Water-in-oil emulsion microdroplets | Microfluidic | Oil (water-in-oil emulsion) | Solid substrate, ambient conditions (implied) | Unknown | No | Unknown | Yes | Evaporation rate varies with time when droplet size approaches oil height; size gradient of microdroplets observed | Capillary clustering leads to distributed evaporation rates; three evaporation regimes identified | Yes | Modeling of evaporation process | Yes | Oil and substrate properties affect evaporation; oil height influences evaporation rate | Capillary clustering of microdroplets occurs; distributed evaporation rates lead to size gradient; three evaporation regimes identified; evaporation rate varies with time when droplet size approaches oil height | 该研究实验展示了微流控水包油乳液滴在固体基底上的毛细管聚集现象，聚集内微液滴因分布蒸发产生尺寸梯度。蒸发动力学受油和基底性质影响，识别出三种蒸发模式并建模。发现当液滴尺寸接近油层高度时，蒸发速率随时间变化。 | 未明确提及反应物、产物、加速效应、具体仪器等信息。 | Distributed evaporation of water-in-oil emulsion drops on solid surfaces | We experimentally demonstrate capillary clustering of microdroplets when a microfluidic water-in-oil emulsion drop was placed on a solid substrate. Distributed evaporation rates occur within the cluster manifested by a size gradient of microdroplets. We show that the process depends upon the oil and substrate properties. We study the evaporative dynamics of the cluster and the individual microdroplets. We identify three different evaporation regimes of the microdroplets and model the process. Unlike bare droplets, the evaporation rate varies with time when the droplet size approaches the oil height. Our findings contribute to a better understanding of droplet evaporation in emulsions and on oil-infused surfaces. Also, it may have implications for soft materials, microdroplet chemistry, and biosystems involving droplets.
title_abstract | csv_input | Leidenfrost Motion of Water Microdroplets on Surface Substrate: Epitaxy of Gallium Oxide via Mist Chemical Vapor Deposition | Yes | High | Research Article | Epitaxial growth of gallium oxide thin films via mist chemical vapor deposition, focusing on the role of Leidenfrost motion of water microdroplets. | Mist chemical vapor deposition (mist CVD) for epitaxial growth of α-Ga2O3 thin films. | Unknown (likely gallium precursor in water microdroplets) | Corundum structured gallium oxide (α-Ga2O3) epilayers | Water microdroplets | Mist (generated by nebulization, implied by mist CVD) | Water | Substrate tilt angle varied; mist stream velocity varied; deposition on tilted 2-inch c-plane sapphire substrate. | Mist chemical vapor deposition (mist CVD) system | Yes | Gravity-driven sedimentation and gliding of water microdroplets due to Leidenfrost effect; droplet velocity, incident angle, and gliding distance affect deposition. | Yes | High substrate tilt angle and low mist stream velocity favor high deposition rate; low tilt angle and high mist stream velocity favor high uniformity and stable deposition. | Leidenfrost effect causes water microdroplets to glide on substrate surface, influencing deposition rate, thickness uniformity, and surface morphology. | No | Unknown | Yes | Droplet-substrate interaction via Leidenfrost effect; substrate tilt angle; mist stream velocity. | Deposition behaviors of α-Ga2O3 epilayers via mist CVD are explained by Leidenfrost motion of water microdroplets; substrate tilt angle and mist stream velocity control deposition rate and uniformity. | This paper investigates the role of Leidenfrost motion of water microdroplets in mist CVD for epitaxial growth of α-Ga2O3. The deposition rate, uniformity, and morphology depend on droplet dynamics influenced by substrate tilt and mist velocity. Experimental validation on sapphire substrate confirms the hypothesis. | Reactants not specified; no quantitative rate or yield values given; no computational methods mentioned. | Leidenfrost Motion of Water Microdroplets on Surface Substrate: Epitaxy of Gallium Oxide via Mist Chemical Vapor Deposition | Abstract It is hypothesized that gravity‐driven sedimentation and gliding of water microdroplets on a substrate surface due to the Leidenfrost effect explain the deposition behaviors of epilayers via mist chemical vapor deposition (mist CVD). The deposition rate, thickness uniformity, and surface morphology are dependent on the velocity, incident angle, incident probability, gliding distance, and the lifetime of the droplets on the surface of the substrate. Practically, the deposition of corundum structured gallium oxide (α‐Ga 2 O 3 ) epilayers on a tilted 2‐inch c ‐plane sapphire substrate validated the hypothesis. A high substrate tilt angle and a low mist stream velocity are favorable for a high deposition rate. In contrast, a low substrate tilt angle and a high mist stream velocity are suitable for high uniformity and stable deposition of the α‐Ga 2 O 3 thin films via mist CVD.
title_abstract | csv_input | Dissecting the Flash Chemistry of Electrogenerated Reactive Intermediates by Microdroplet Fusion Mass Spectrometry | Yes | High | Research Article | 微液滴融合质谱法研究电生反应中间体的闪速化学 | 氧化二聚反应和C-H/N-H交叉偶联反应 | 8-甲基-1,2,3,4-四氢喹啉（氧化二聚）；N,N'-二甲基苯胺和吩噻嗪（交叉偶联） | 氧化二聚产物；C-H/N-H交叉偶联产物 | 电喷雾微液滴 | theta型玻璃毛细管电喷雾 | Unknown | 亚10微秒级碰撞混合 | theta型玻璃毛细管质谱仪，配备碳双极电极 | No | Unknown | No | Unknown | 涉及自由基阳离子中间体和氮宾离子中间体的反应路径 | No | Unknown | No | Unknown | 首次揭示了C-H/N-H交叉偶联中隐藏的氮宾离子参与的反应路径；鉴定了氧化二聚中的关键自由基阳离子中间体 | 开发了一种基于theta型玻璃毛细管电喷雾微液滴快速碰撞混合的新质谱方法，用于探测电生反应中间体的闪速化学，实现了亚10微秒级中间体捕获和反应路径解析。 | 摘要未明确提及溶剂、实验条件、加速效应、定量信息、理论计算和界面效应，这些字段填写为Unknown。 | Dissecting the Flash Chemistry of Electrogenerated Reactive Intermediates by Microdroplet Fusion Mass Spectrometry | Abstract A novel mass spectrometric method for probing the flash chemistry of electrogenerated reactive intermediates was developed based on rapid collision mixing of electrosprayed microdroplets by using a theta‐glass capillary. The two individual microchannels of the theta‐glass capillary are asymmetrically or symmetrically fabricated with a carbon bipolar electrode to produce intermediates in situ. Microdroplets containing the newly formed intermediates collide with those of the invoked reactants at sub‐10 microsecond level, making it a powerful tool for exploring their ultrafast initial transformations. As a proof‐of‐concept, we present the identification of the key radical cation intermediate in the oxidative dimerization of 8‐methyl‐1,2,3,4‐tetrahydroquinoline and also the first disclosure of previously hidden nitrenium ion involved reaction pathway in the C?H/N?H cross‐coupling between N,N′‐dimethylaniline and phenothiazine.
title_abstract | csv_input | A microfluidic viscometer: Translation of oscillatory motion of a water microdroplet in oil under electric field | Yes | High | Research Article | Microfluidic viscometer using electrophoretic motion of water microdroplets | Electrophoretic motion of water microdroplet in oil under electric field | Unknown | Unknown | Water microdroplet | Unknown | Silicone oil (known properties) and other suspending mediums (unknown viscosity) | Electric field applied; time-periodic electrophoretic motion; different electric field intensities | Polymeric micro-well with electrodes; proof-of-concept microfluidic prototype | No | Unknown | No | Unknown | Balance between electric field force and viscous force; scaling law relating droplet charge, dielectric permittivity, droplet size, and electric field intensity | Yes | Scaling law and force balance analysis | No | Unknown | Developed a microfluidic viscometer by analyzing electrophoretic motion of water droplets; scaling law validated with solid amberlite microparticle as probe; method enables economical portable rheometer | This paper presents a microfluidic viscometer that uses the electric-field-induced oscillatory motion of charged water microdroplets in oil to measure viscosity of unknown fluids. A scaling law and force balance are employed to evaluate viscosity from droplet motion. The method is also tested with solid microparticles. | Droplet generation method not specified; reactants and products not applicable; no acceleration or rate/yield information; interface effects not discussed. | A microfluidic viscometer: Translation of oscillatory motion of a water microdroplet in oil under electric field | The electric field induced motion of a charged water droplet suspended in a low-dielectric oil medium is exploited to evaluate the rheological properties of the suspending medium. The time-periodic electrophoretic motion of the droplet between the electrodes decorated in a polymeric micro-well is translated into a proof-of-concept microfluidic prototype, which can measure viscosities of the unknown fluid samples. The variations in the instantaneous velocities of the migrating droplet have been measured inside silicone oil of known physical properties at different electric field intensities. Subsequently, a balance between the electric field to the viscous force has been employed to evaluate the experimental charge density on the droplet surface. Thereafter, a comprehensive scaling law has been devised to find a correlation between the charge on the droplet to the dielectric permittivity of the surrounding medium, size of the water droplet, and the applied electric field intensity. Following this, the scaling law and force balance have been employed together to evaluate the unknown viscosity of an array of suspending mediums by simply analyzing the electrophoretic motion of water droplet. The model proposed is also found to be consistent when a solid amberlite microparticle has been employed as a probe instead of the water droplet. In such a scenario, minor changes in the exponents of the scaling law are found to be necessary to reproduce the results obtained using the water droplet. The method paves the way for the making of an economical and portable microfluidic rheometer with further finetuning and translational developments.
title_abstract | csv_input | Microdroplet mass spectrometry: Accelerating reaction and application | Yes | High | Review | 微液滴化学与质谱联用技术 | 多种化学反应（未具体列出） | Unknown | Unknown | 喷雾微液滴 | ESI或DESI为基础，结合传输管、超声雾化气体、液滴融合、喷雾萃取、激光照射或激光烧蚀 | Unknown | Unknown | 微液滴质谱（Microdroplet MS） | Yes | 与体相反应相比，喷雾微液滴中某些化学反应可以被诱导或大大加速 | No | Unknown | Unknown | No | Unknown | No | Unknown | 微液滴质谱可加速反应并开发新应用，综述了多种微液滴技术及其在实时反应监测、高通量反应筛选、蛋白质鉴定和表征中的应用 | 本文是一篇综述，介绍微液滴化学及基于ESI/DESI的微液滴技术，强调反应加速现象，并展望与分离技术联用 | 摘要未提供具体反应物、产物、溶剂、实验条件、机理、界面效应等详细信息 | Microdroplet mass spectrometry: Accelerating reaction and application | Electrospray ionization (ESI) and desorption electrospray ionization (DESI) are common soft ionization method of mass spectrometry (MS). However, recent studies revealed that some chemical reactions can be induced or greatly accelerated in the sprayed microdroplets compared to the same reaction in the bulk. These open a new area in using microdroplet MS to explore new chemistry and develop new applications. This minireview will introduce microdroplet chemistries and explore various microdroplet techniques most of which are ESI- or DESI-based extensions by incorporating transfer tube, supersonic nebulizing gas, droplet fusion, spray extraction, laser irradiation, or laser ablation for online/offline MS analysis. Potential applications associated with new techniques, including real-time reaction monitoring, high-throughput reaction screening, protein identification, and protein characterization, are also described. Future outlook, such as coupling microdroplet MS with separation techniques, is proposed and discussed.
title_abstract | csv_input | Reversible Light‐Responsive Coacervate Microdroplets with Rapid Regulation of Enzymatic Reaction Rate | Yes | High | Research Article | Light-responsive coacervate microdroplets for dynamic regulation of enzymatic reaction rates | Enzymatic reaction (unspecified enzyme) inside coacervate microdroplets | Unknown (enzyme and substrate not specified) | Unknown | Coacervate microdroplets (membrane-free) | Self-assembly via hydrophobic and electrostatic interactions between trans-azobenzenetrimethylammonium bromide (trans-azoTAB) and succinylated amylose (Su-Amy) | Aqueous solution (implied) | UV light (seconds) and blue light (minutes) for disassembly and reassembly; room temperature (implied) | Unknown (light source mentioned but no specific instrument) | No | Not discussed; focus is on regulation of reaction rate via assembly/disassembly | No | Unknown | Light-induced isomerization of azoTAB causes microdroplet disassembly (UV) and reassembly (blue light), thereby controlling enzyme accessibility and reaction rate | No | Unknown | No | Unknown | Reversible light-responsive coacervate microdroplets that disassemble within seconds under UV and reassemble within minutes under blue light; enzymatic reaction rates can be dynamically regulated by light-induced assembly-disassembly-reassembly | This paper presents light-responsive coacervate microdroplets formed by trans-azoTAB and Su-Amy. The microdroplets disassemble under UV and reassemble under blue light, enabling rapid regulation of enzymatic reaction rates. The system serves as a membrane-less protocell model for spatiotemporal control. | Specific enzyme, substrate, products, and quantitative rate data are not provided in the abstract. Acceleration is not discussed; only regulation of reaction rate. | Reversible Light‐Responsive Coacervate Microdroplets with Rapid Regulation of Enzymatic Reaction Rate | Abstract Membrane‐free coacervate microdroplets are widely utilized as protocell or membrane‐less organelle models in the study of cell physicochemical properties. Dynamic regulation of coacervate microdroplets is of great significance because of the close connection between the formation/dissociation of condensate in vivo and physiology and pathology. Here, we describe light‐responsive coacervate microdroplets prepared from azobenzene cation trans‐azobenzenetrimethylammonium bromide (trans‐azoTAB) and anion succinylated amylose (Su‐Amy), which are formed by hydrophobic interaction and electrostatic interaction. The rapid and accurate response of azoTAB to light makes the microdroplets disassemble and reassemble within seconds under UV and within minutes under blue light, which provides a method to regulate the enzymatic reaction rates by the light‐induced assembly‐disassembly‐reassembly of the coacervate microdroplets. Our results show a new type of membrane‐less protocell model that can realize flexible spatiotemporal control and demonstrate a method for dynamically regulating the rate of enzymatic reactions inside the microdroplets, which provides a feasible scheme for exploring the relationship between physiology and disease in vitro .
title_abstract | csv_input | Hydrogen–Deuterium Exchange Desorption Electrospray Ionization Mass Spectrometry Visualizes an Acidic Tumor Microenvironment | Yes | High | Research Article | Microdroplet hydrogen-deuterium exchange (HDX) detected by DESI-MSI for measuring tissue acidity and visualizing acidic tumor microenvironment | Hydrogen-deuterium exchange (HDX) | Hydrogen-containing molecules in tissue sample, deuterium source (likely D2O) | Deuterium-exchanged molecules | Microdroplets generated by DESI | Desorption electrospray ionization (DESI) | Unknown (likely spray solvent containing deuterium source) | Unknown | Desorption electrospray ionization mass spectrometry imaging (DESI-MSI) | No | Unknown | No | Unknown | Unknown | No | Unknown | No | Unknown | Microdroplet HDX-DESI-MSI allows simultaneous collection of regional pH variation and corresponding metabolomic changes, providing insight into pH-dependent tumor metabolism heterogeneity. | The paper reports a technique integrating microdroplet hydrogen-deuterium exchange with DESI-MSI to visualize acidic tumor microenvironment by measuring tissue acidity. | Details on droplet generation method, solvent, experimental conditions, mechanism, and acceleration are not provided in the abstract. | Hydrogen–Deuterium Exchange Desorption Electrospray Ionization Mass Spectrometry Visualizes an Acidic Tumor Microenvironment | We report that microdroplet hydrogen-deuterium exchange (HDX) detected by desorption electrospray ionization mass spectrometry imaging (DESI-MSI) allows the measurement of the acidity of a tissue sample. The integration of HDX and DESI-MSI has been applied to visualize the acidic tumor microenvironment (TME). HDX-DESI-MSI enables the simultaneous collection of regional pH variation and its corresponding in-depth metabolomic changes. This technique is a cost-effective tool for providing insight into the pH-dependent tumor metabolism heterogeneity.
title_abstract | csv_input | Enzyme-Catalyzed Hydrolysis of Lipids in Immiscible Microdroplets Studied by Contained-Electrospray Ionization | Yes | High | Research Article | Enzyme-catalyzed hydrolysis in immiscible microdroplets | Enzyme-catalyzed hydrolysis of lipids | Lipids (various types) and lipase enzyme from Pseudomonas cepacia | Hydrolysis products (not specified in detail) | Immiscible microdroplets (aqueous and chloroform) | Contained-electrospray ionization (two separate capillaries spraying into a reaction cavity) | Aqueous solution (enzyme) and chloroform (lipids) | Reaction cavity length varied to control interaction time; room temperature (assumed) | Contained-electrospray ionization mass spectrometry | Yes | Enhancement factors greater than 100 in favor of the droplet experiment compared to solution-phase conditions | Yes | Rate constants derived from droplet experiment and solution-phase; enhancement factors >100 | Two mechanisms: in-droplet reactions for highly soluble lipids; droplet coalescence mechanism for interfacial reactions in immiscible systems | No | Unknown | Yes | Droplet coalescence mechanism for interfacial reactions in immiscible systems | Enzyme-catalyzed hydrolysis of lipids in immiscible microdroplets shows enhancement factors >100; two mechanisms identified depending on lipid solubility | This study directly monitored lipase-catalyzed hydrolysis in immiscible microdroplets using contained-electrospray MS, achieving over 100-fold rate enhancement. Two mechanisms were proposed: in-droplet reactions for soluble lipids and droplet coalescence for interfacial reactions. | Specific product names not given; exact rate constants not provided; solution-phase conditions not detailed. | Enzyme-Catalyzed Hydrolysis of Lipids in Immiscible Microdroplets Studied by Contained-Electrospray Ionization | Enzyme-catalyzed hydrolysis of lipids was monitored directly in immiscible microdroplet environments using contained-electrospray mass spectrometry. Aqueous solution of the lipase enzyme from <i>Pseudomonas cepacia</i> and the chloroform solution of the lipids were sprayed from separate capillaries, and the resultant droplets were merged within a reaction cavity that is included at the outlet of the contained-electrospray ionization source. By varying the length of the reaction cavity, the interaction time between the enzyme and its substrate was altered, enabling the quantification of reaction product as a function of time. Consequently, enhancement factors were estimated by comparing rate constants derived from the droplet experiment to rate constants calculated from solution-phase conditions. These experiments showed enhancement factors greater than 100 in favor of the droplet experiment. By using various lipid types, two possible mechanisms were identified to account for lipase reactivity in aerosols: in-droplet reactions for relatively highly soluble lipids and a droplet coalescence mechanism that allows interfacial reactions for the two immiscible systems.
title_abstract | csv_input | In-Source Microdroplet Derivatization Using Coaxial Contained-Electrospray Mass Spectrometry for Enhanced Sensitivity in Saccharide Analysis | Yes | High | Research Article | 微液滴化学衍生化增强糖类质谱分析灵敏度 | 在线源内微液滴衍生化反应 | 单糖、二糖、低聚糖（如葡萄糖胺、乳糖、蔗糖等）与苯硼酸 | 苯硼酸酯衍生物 | 电喷雾微液滴 | 同轴流动约束电喷雾（coaxial-flow contained-electrospray） | 水溶液（pH调节） | 浓度、pH值、离子源参数（通过实验设计优化） | 约束电喷雾质谱（contained-ESI MS） | Yes | 利用电喷雾微液滴提供的反应速率加速，衍生化在微秒内完成 | Yes | 信号增强超过两个数量级，检测限达到万亿分之一（皮摩尔级）；氨基糖检测限为十亿分之一 | Unknown | No | Unknown | No | Unknown | 在线源内微液滴衍生化显著提高糖类质谱分析灵敏度，避免传统批量衍生化步骤；可区分同分异构糖（如乳糖和蔗糖） | 本文开发了一种基于同轴约束电喷雾的源内微液滴衍生化方法，利用微液滴反应加速特性，在微秒内完成糖类与苯硼酸的衍生化，信号增强超100倍，检测限达ppt级，并成功用于氨基糖和同分异构糖的分析。 | 未明确提及反应机理、理论计算或界面效应；部分细节如具体pH值、浓度范围未给出。 | In-Source Microdroplet Derivatization Using Coaxial Contained-Electrospray Mass Spectrometry for Enhanced Sensitivity in Saccharide Analysis | Online, droplet-based in-source chemical derivatization is accomplished using a coaxial-flow contained-electrospray ionization (contained-ESI) source to enhance sensitivity for the mass spectrometric analysis of saccharides. Derivatization is completed in microseconds by exploiting the reaction rate acceleration afforded by electrospray microdroplets. Significant improvements in method sensitivity are realized with minimal sample preparation and few resources when compared to traditional benchtop derivatizations. For this work, the formation of easily ionizable phenylboronate ester derivatives of several mono-, di-, and oligosaccharides is achieved. Various reaction parameters including concentration and pH were evaluated, and a Design of Experiments approach was used to optimize ion source parameters. Signal enhancements of greater than two orders of magnitude were observed for many mono- and disaccharides using in-source phenylboronic acid derivatization, resulting in parts-per-trillion (picomolar) limits of detection. In addition, amino sugars such as glucosamine, which do not ionize in negative mode, were detected at low parts-per-billion concentrations, and isobaric sugars such as lactose and sucrose were easily distinguished. The new in-source derivatization approach can be employed to expand the utility of ESI-MS analysis for compounds that historically experience limited sensitivity and detectability, while avoiding resource-intensive, bulk-phase derivatization procedures.
title_abstract | csv_input | Ammonium Bicarbonate Significantly Accelerates the Microdroplet Reactions of Amines with Carbon Dioxide | Yes | High | Research Article | Acceleration of amine-CO2 reactions in microdroplets by ammonium bicarbonate | Reaction of amines with carbon dioxide | Amines (e.g., N,N-dibutyl-1,3-propanediamine) and carbon dioxide | Carbamic acids | Electrospray ionization (ESI) microdroplets | Electrospray ionization (ESI) | Pure water | NH4HCO3 concentration 0.5-20 mM; lower temperature of MS entrance capillary; sample flow rate of ESI | Mass spectrometer with ESI source | Yes | NH4HCO3 significantly increased conversion ratio of amines; conversion ratio reached 93.7% for DBPA under 20 mM NH4HCO3, higher than previous reports. | Yes | Conversion ratio (R_C) of DBPA reached 93.7% under 20 mM NH4HCO3; R_C increased with NH4HCO3 concentration from 0.5 to 20 mM. | NH4HCO3 decomposes into CO2 and forms microbubbles within microdroplets; microbubbles act as internal CO2 sources; reactions occur at liquid-gas interface; increased interface area promotes conversion. | No | Unknown | Yes | Liquid-gas interface; CO2 microbubbles increase total interface area. | NH4HCO3 significantly accelerates amine-CO2 reactions in ESI microdroplets; optimal conditions: pure water, low capillary temperature, low flow rate; NH4HCO3 acts as internal CO2 source via microbubble formation. | NH4HCO3 in ESI microdroplets enhances conversion of amines with CO2, reaching 93.7% for DBPA; mechanism involves CO2 microbubbles increasing interface area. | No information on other amines or broader applicability; mechanism inferred from experiments. | Ammonium Bicarbonate Significantly Accelerates the Microdroplet Reactions of Amines with Carbon Dioxide | The reactions between amines and carbon dioxide (CO<sub>2</sub>) are among the most commonly used and important carbon fixation reactions at present. Microdroplets generated by electrospray ionization (ESI) have been proved to increase the conversion ratio (<i>R</i><sub>C</sub>) of amines. In this work, we confirmed that the presence of ammonium bicarbonate (NH<sub>4</sub>HCO<sub>3</sub>) in ESI microdroplets significantly increased the <i>R</i><sub>C</sub> of amines. The <i>R</i><sub>C</sub> went up remarkably with the increase in the concentration of NH<sub>4</sub>HCO<sub>3</sub> from 0.5 to 20 mM. The <i>R</i><sub>C</sub> of <i>N</i>,<i>N</i>-dibutyl-1,3-propanediamine (DBPA) reached 93.7% under 20 mM NH<sub>4</sub>HCO<sub>3</sub>, which was significantly higher than previous reports. The rise in <i>R</i><sub>C</sub> became insignificant when the concentration of NH<sub>4</sub>HCO<sub>3</sub> was increased beyond 20 mM. Further investigations were made on the mechanism of the phenomenon. According to the results, it was suggested that NH<sub>4</sub>HCO<sub>3</sub> decomposed into CO<sub>2</sub> and formed microbubbles within the microdroplets of ESI. The microbubbles acted as direct internal CO<sub>2</sub> sources. The conversion reactions occurred at the liquid-gas interface. The formation of CO<sub>2</sub> microbubbles remarkably increased the total area of the interface, thus promoting the conversion reactions. <sup>13</sup>C-labeled experiments confirmed that NH<sub>4</sub>HCO<sub>3</sub> acted as an internal CO<sub>2</sub> source. Factors that influenced the <i>R</i><sub>C</sub> of the reaction were optimized. Pure water was proved to be the optimal solvent. Lower temperature of the mass spectrometer's entrance capillary was beneficial to the stabilization of the product carbamic acids. The sample flow rate of ESI was crucial to the <i>R</i><sub>C</sub>. It determined the initial sizes of the microdroplet. Lower flow rates ensured higher <i>R</i><sub>C</sub> of amines. The present work implied that NH<sub>4</sub>HCO<sub>3</sub> could be a superior medium for CO<sub>2</sub> capture and utilization. It might offer an alternative choice for future CO<sub>2</sub> conversion research studies. In addition, our study also provided evidence that NH<sub>4</sub>HCO<sub>3</sub> decomposed and generated microbubbles in the droplets during ESI. Attention should be paid to this when using NH<sub>4</sub>HCO<sub>3</sub> as an additive in mass spectrometry-based analysis.
title_abstract | csv_input | Role of Ferryl Ion Intermediates in Fast Fenton Chemistry on Aqueous Microdroplets | Yes | High | Research Article | Fenton chemistry on aqueous microdroplets, focusing on ferryl ion intermediates | Fenton chemistry (oxidation of dimethyl sulfoxide by FeII and O3) | FeII, O3, dimethyl sulfoxide (Me2SO), organic ligands (e.g., oxalate) | dimethyl sulfone (Me2SO2), methanesulfonate (MeSO3-) | aqueous microdroplets | Unknown (not specified in abstract) | water (aqueous) | wide range of FeII and O3 concentrations and pH; presence of organic ligands | Electrospray ionization mass spectrometry (ESI-MS) | Yes | Fenton chemistry proceeds at a rate ~10^4 times faster on microdroplets than in bulk-phase water | Yes | Rate enhancement factor ~10^4; Me2SO2/MeSO3- ratios > 10^2; Me2SO2 yields as volcano-plot functions of reduction potentials | FeIVO2+ (ferryl ion) is the dominant intermediate; MeSO3- production initiated by ·OH radicals at diffusion-controlled rates | Yes | DFT (density functional theory) calculations of reduction potentials | Yes | Microdroplet surface accelerates reaction; ligand effects on yields | Fenton chemistry is ~10^4 times faster on microdroplets; FeIVO2+ is dominant intermediate; ligand oxalate gives maximum yield | This study investigates Fenton chemistry on aqueous microdroplets, finding a ~10^4 rate enhancement compared to bulk water. Ferryl ion (FeIVO2+) is identified as the dominant reactive intermediate, and ligand effects are explored with DFT calculations. | Droplet generation method not specified; exact rate constants not provided; only one substrate (Me2SO) studied | Role of Ferryl Ion Intermediates in Fast Fenton Chemistry on Aqueous Microdroplets | In the aqueous environment, Fe<sup>II</sup> ions enhance the oxidative potential of ozone and hydrogen peroxide by generating the reactive oxoiron species (ferryl ion, Fe<sup>IV</sup>O<sup>2+</sup>) and hydroxyl radical (·OH) via Fenton chemistry. Herein, we investigate factors that control the pathways of these reactive intermediates in the oxidation of dimethyl sulfoxide (Me<sub>2</sub>SO) in Fe<sup>II</sup> solutions reacting with O<sub>3</sub> in both bulk-phase water and on the surfaces of aqueous microdroplets. Electrospray ionization mass spectrometry is used to quantify the formation of dimethyl sulfone (Me<sub>2</sub>SO<sub>2</sub>, from Fe<sup>IV</sup>O<sup>2+</sup> + Me<sub>2</sub>SO) and methanesulfonate (MeSO<sub>3</sub><sup>-</sup>, from ·OH + Me<sub>2</sub>SO) over a wide range of Fe<sup>II</sup> and O<sub>3</sub> concentrations and pH. In addition, the role of environmentally relevant organic ligands on the reaction kinetics was also explored. The experimental results show that Fenton chemistry proceeds at a rate ～10<sup>4</sup> times faster on microdroplets than that in bulk-phase water. Since the production of MeSO<sub>3</sub><sup>-</sup> is initiated by ·OH radicals at diffusion-controlled rates, experimental ratios of Me<sub>2</sub>SO<sub>2</sub>/MeSO<sub>3</sub><sup>-</sup> > 10<sup>2</sup> suggest that Fe<sup>IV</sup>O<sup>2+</sup> is the dominant intermediate under all conditions. Me<sub>2</sub>SO<sub>2</sub> yields in the presence of ligands, L, vary as volcano-plot functions of E<sup>0</sup>(LFe<sup>IV</sup>O<sup>2+</sup>+ O<sub>2</sub>/LFe<sup>2+</sup> + O<sub>3</sub>) reduction potentials calculated by DFT with a maximum achieved in the case of L≡oxalate. Our findings underscore the key role of ferryl Fe<sup>IV</sup>O<sup>2+</sup> intermediates in Fenton chemistry taking place on aqueous microdroplets.
title_abstract | csv_input | Promoting the Spreading of Droplets on a Superhydrophobic Surface by Supramolecular Amphiphilic Complex-Based Host–Guest Chemistry | Yes | Medium | Research article | Droplet spreading on superhydrophobic surfaces | Droplet spreading | Unknown | Unknown | Pesticide droplets | Unknown | Water (implied by pesticide droplets) | Unknown | Unknown | No | Unknown | No | Unknown | Host-guest complex decreases surface tension, promoting spreading | No | Unknown | Yes | Surface tension reduction by supramolecular amphiphilic complex | Supramolecular amphiphilic system promotes droplet spreading on superhydrophobic surfaces, potentially improving pesticide retention. | The study reports a supramolecular amphiphilic system (hydrophilic amino-pillar[5]arene with hydrophobic long-chain guest) that forms vesicles, reduces surface tension, and promotes droplet spreading on superhydrophobic surfaces, aiming to improve pesticide retention. | Details on droplet generation, experimental conditions, and quantitative data are not provided in the abstract. | Promoting the Spreading of Droplets on a Superhydrophobic Surface by Supramolecular Amphiphilic Complex-Based Host–Guest Chemistry | The spreading of pesticide droplets on the surface of superhydrophobic plants is an important process, which can prevent the inadequate retention such as bouncing, splashing, and drifting, thereby improving the efficiency of pesticide utilization and reducing soil and groundwater pollution. Herein, we report an approach to fabricate a supramolecular amphiphilic system that significantly contributes to this issue. The hydrophilic amino-pillar[5]arene was synthesized, which could form vesicles with the hydrophobic long-chain guest. This host-guest complex decreased the surface tension, which greatly promotes the spreading of droplets. This study provides a new strategy for prolonging pesticide retention and reducing pesticide loss.
title_abstract | csv_input | Mapping Solvent Entrapment in Multiphase Systems by Electrogenerated Chemiluminescence | Yes | High | Research Article | Solvent entrapment quantification in multiphase systems using ECL | Electrogenerated chemiluminescence (ECL) reaction | tris(bipyridine)ruthenium(II) chloride ([Ru(bpy)3]Cl2), sodium oxalate (Na2C2O4) | Unknown | Aqueous microdroplets suspended in 1,2-dichloroethane | Unknown | 1,2-dichloroethane (continuous phase), water (droplet phase) | Unknown | Microscopy-coupled electrogenerated chemiluminescence (ECL) | No | Unknown | Yes | Quantified microdroplet radius, apparent microdroplet contact area, entrapped solvent contact area, number of entrapped solvent pockets per droplet, and true microdroplet/electrode contact area. | Unknown | No | Unknown | Yes | Solvent entrapment at the electrode/aqueous microdroplet interface, hydrophilicity of sodium oxalate ensuring reaction in aqueous phase, contrast between aqueous and organic phases. | Solvent entrapment leads to overestimation of true microdroplet/electrode contact area; ECL imaging allows quantification of entrapped solvent and extraction of true contact area; statistical assessment of solvent entrapment probability based on microdroplet size. | This study uses ECL microscopy to observe and quantify immiscible solvent entrapment when aqueous microdroplets collide with a glassy carbon electrode in 1,2-dichloroethane. The ECL reaction, driven by [Ru(bpy)3]Cl2 and Na2C2O4, provides contrast to measure droplet contact areas and entrapped solvent pockets, enabling determination of true contact area and size-dependent entrapment probability. | Droplet generation method, experimental conditions (e.g., voltage, concentration), and reaction products are not specified in the abstract. | Mapping Solvent Entrapment in Multiphase Systems by Electrogenerated Chemiluminescence | The interfacial properties of multiphase systems are often difficult to quantify. We describe the observation and quantification of immiscible solvent entrapment on a carbonaceous electrode surface using microscopy-coupled electrogenerated chemiluminescence (ECL). As aqueous microdroplets suspended in 1,2-dichloroethane collide with a glassy carbon electrode surface, small volumes of the solvent become entrapped between the electrode and aqueous phase, resulting in an overestimation of the true microdroplet/electrode contact area. To quantify the contribution of solvent entrapment decreasing the microdroplet contact area, we drive an ECL reaction within the microdroplet phase using tris(bipyridine)ruthenium(II) chloride ([Ru(bpy)<sub>3</sub>]Cl<sub>2</sub>) as the ECL luminophore and sodium oxalate (Na<sub>2</sub>C<sub>2</sub>O<sub>4</sub>) as the co-reactant. Importantly, the hydrophilicity of sodium oxalate ensures that the reaction proceeds in the aqueous phase, permitting a clear contrast between the aqueous and 1,2-dichloroethane present at the electrode interface. With the contrast provided by ECL imaging, we quantify the microdroplet radius, apparent microdroplet contact area (aqueous + entrapped 1,2-dichloroethane), entrapped solvent contact area, and the number of entrapped solvent pockets per droplet. These data permit the extraction of the true microdroplet/electrode contact area for a given droplet, as well as a statistical assessment regarding the probability of solvent entrapment based on microdroplet size.
title_abstract | csv_input | 3D Photovoltaic Router of Water Microdroplets Aiming at Free-Space Microfluidic Transportation | Yes | High | Research Article | Microdroplet manipulation and transportation | Microdroplet routing (in-plane and out-of-plane) | Unknown | Unknown | Water microdroplets | Unknown | Water | Superhydrophobic LiNbO3:Fe crystal, focused laser illumination, electrostatic forces | 3D photovoltaic router based on superhydrophobic LiNbO3:Fe crystal | No | Unknown | No | Unknown | Microdroplets gain positive charges by traveling on superhydrophobic surface; positive photovoltaic charges exert electrophoretic force on charged droplets, causing in-plane routing or electrostatic ballistic ejection out of plane. | Yes | Electrostatic kinetic model, simulation | Yes | Superhydrophobic surface, charge transfer at droplet-surface interface | Demonstrated 3D routing of water microdroplets using photovoltaic charges; in-plane and out-of-plane routing achieved; cascaded free-space microfluidic transportation shown. | This paper reports a 3D photovoltaic router for water microdroplets on a superhydrophobic LiNbO3:Fe crystal, enabling both in-plane and out-of-plane routing via electrostatic forces induced by laser illumination. An electrostatic kinetic model is established and validated. Potential for biological applications. | Droplet generation method not specified; reactants and products not applicable as no chemical reaction is studied. | 3D Photovoltaic Router of Water Microdroplets Aiming at Free-Space Microfluidic Transportation | So far, microfluidic navigation based on space-charge modulation is limited in a two-dimensional (2D) substrate plane. In this paper, a three-dimensional (3D) photovoltaic water-microdroplet router based on a superhydrophobic LiNbO<sub>3</sub>:Fe crystal is reported. This router employs the repulsive electrostatic force induced by the positive photovoltaic charges generated under focused laser illumination and permits traveling microdroplets to be routed in both in-plane and out-of-plane ways. By analyzing the dynamic process of microdroplet routing, it is found that the microdroplets can gain positive charges through traveling on a superhydrophobic surface and that the positive photovoltaic charges exert an electrophoretic (EP) force on the microdroplets being charged and make them either routed inside the 2D substrate plane or jump out of the 2D plane through electrostatic ballistic ejection. The laser-illumination and microdroplet-size dependence of the deflecting parameters of the in-plane microdroplet routing as well as the jumping trajectory of the out-of-plane routing are investigated. An electrostatic kinetic model is established for both routing ways, and the simulation based on this model predicts well the experimental dependence. A few examples of cascaded free-space microfluidic transportation using the 3D photovoltaic router are demonstrated, showing the potential of this technique in future biological applications.
title_abstract | csv_input | Electrospray Printing of Polyimide Films Using Passive Material Focusing | Yes | High | Research Article | Electrospray printing of polyimide films | Electrospray printing (physical deposition) | Polyimide precursor solution (not specified further) | Polyimide films | Charged microdroplets | Electrospray (high electric potential atomization) | Unknown (solvent not specified, but rapid evaporation occurs) | High electric potential; separation distance varied; passive electrostatic funnel used; film growth asymptotic due to charge accumulation | Electrospray printing setup with passive electrostatic funnel | No | Unknown | Yes | Film thickness >15 μm; breakdown electric field strength ~142 V/μm for thinner films; thickest films sustain >1 kV | Self-limiting thickness due to electric charge accumulation in the film | No | Unknown | Yes | Surface wettability of printed films; dielectric strength; charge accumulation at film surface | Electrospray printing can produce polyimide films >15 μm thick; film growth is self-limiting due to charge accumulation; separation distance affects growth rate; thicker films sustain higher voltage but have lower breakdown field strength; films maintain consistent wettability. | This paper reports electrospray printing of polyimide films using a passive electrostatic funnel. Charged microdroplets are generated, solvent evaporates, and dry particles deposit to form films. Key parameters include separation distance and charge accumulation leading to self-limiting thickness. Films up to >15 μm were printed, with dielectric breakdown field strength ~142 V/μm for thin films. | Solvent and exact precursor composition not specified; no reaction acceleration discussed; no computational modeling. | Electrospray Printing of Polyimide Films Using Passive Material Focusing | In electrospray printing, a high electric potential is used to atomize a liquid solution containing the print material into a spray of charged microdroplets. Rapid solvent evaporation from the droplets renders a spray of charged dry particles that are directed onto a target substrate to print a film. Here, we report on electrospray printing of polyimide, an important polymer in electronics manufacturing, aerospace, and environmental applications. Using a passive electrostatic funnel to focus the print material, films were printed with thicknesses of more than 15 μm. However, the use of the funnel resulted in a significant amount of material deflected away from the target. The separation distance from the emitter to the target substrate was a key print parameter, resulting in different rates of film growth at different distances. The film growth was asymptotic, leading to self-limiting thickness due to the accumulation of electric charge in the film. The functionality of the printed films was evaluated by measuring their wettability and dielectric strength. The films maintained consistent surface wettability for a range of print conditions and film thicknesses. Weibull reliability analysis was performed for characterizing the dielectric strength of the printed films. The thickest films could sustain the highest applied potentials, exceeding 1 kV; however, the probability of breakdown increased with increasing electric field strength. As a result, thinner films had a greater breakdown electric field strength of ～142 V/μm.
title_abstract | csv_input | Hydronium Ion Acidity Above and Below the Interface of Aqueous Microdroplets | Yes | High | Research Article | Acidity of hydronium ions at the interface of aqueous microdroplets | Protonation of gas-phase molecules (trimethylamine and isoprene) at microdroplet surface | H3O+ ions, trimethylamine (TMA), isoprene (ISO) | Protonated TMA (TMAH+), protonated isoprene (ISOH+) | Aqueous microdroplets (atmospheric cloud, fog, aerosol) | Unknown | Water | pH < pKa(TMA)=9.8 and pH < 4 microdroplets; gas-phase TMA and ISO probed at outermost layer (OTL) | Surface-specific experiments (not specified further) | Yes | Interfacial reactions on microdroplets are faster than anticipated, enhancing their role in atmospheric chemistry. | No | Unknown | H3O+ ions become more acidic toward the surface due to hydration losses in lower density OTL water, destabilizing H3O+ relative to larger protonated bases; free energies of proton transfer become more negative. | No | Unknown | Yes | Outermost layer (OTL) vs deeper layers; pH dependence; hydration losses; water density; pKw shift at interface. | At OTL of pH<4 microdroplets, both TMA and ISO are protonated, indicating superacidity of H3O+; at pH>4, OTL lacks H3O+ ions to protonate TMA; interfacial water may be more dissociated (pKw~8). | Acidity of aqueous microdroplets at the outermost layer differs from bulk pH; H3O+ ions become superacidic at low pH interface due to hydration effects. | Droplet generation method not specified; quantitative rate/yield data not provided; theory/computation not mentioned. | Hydronium Ion Acidity Above and Below the Interface of Aqueous Microdroplets | Atmospheric cloud, fog and aerosol microdroplets are more acidic than previously assumed. The fact that interfacial reactions on microdroplets are faster than anticipated has enhanced their role in atmospheric chemistry and raised the question of whether their interfaces are more or less acidic than the bulk phase. It turns out that acidity and its pH dependence sharply change across interfacial layers. Surface-specific experiments show that the protonations of gas-phase molecules at the outermost layer (OTL) of aqueous microdroplets are very different from those dissolved in deeper layers. Trimethylamine (TMA) is protonated, whereas the weak base isoprene (ISO) is not as expected, when dissolved in pH < pKa(TMA) = 9.8 microdroplets. In dramatic contrast, both gas-phase TMA and ISO are protonated at the OTL of pH < 4 microdroplets. Because ISO is only protonated in concentrated acids H3O+ ions at the OTL of pH < 4 microdroplets are superacidic. Conversely, the OTL of pH > 4 microdroplets lacks the H3O+ ions that protonate TMA in deeper layers. H3O+ ions become more acidic toward the surface (i.e., the free energies of proton transfer, H3O+ + B = H2O + BH+, become more negative) because hydration losses in lower density OTL water destabilize the small H3O+ ion relative to the larger protonated bases BH+. Because the OTL behaves as neutral at pH ～ 4 (i.e., its pKw ～ 8) interfacial water may be more dissociated than in the bulk. In short, the acidity of aqueous microdroplets probed by gas-phase molecules at the OTL is different from the acidity experienced by solutes in deeper layers and should not be confused with pH, which represents the uniform thermodynamic activity rather than the local acidities of H3O+ ions as a function of depth. These concepts should become standard in interfacial atmospheric chemistry.
title_abstract | csv_input | Exploring Interfacial Graphene Oxide Reduction by Liquid Metals: Application in Selective Biosensing | Yes | High | Research Article | Interfacial reduction of graphene oxide by liquid metals and application in biosensing | Reduction of graphene oxide (GO) to reduced graphene oxide (rGO) on liquid metal microdroplets | Graphene oxide (GO), eutectic gallium-indium (EGaIn) liquid metal | Reduced graphene oxide (rGO) on liquid metal microdroplets (LM-rGO) | Liquid metal microdroplets (EGaIn) | Unknown | Unknown | Unknown | NanoIR surface mapping, electrochemical interface | No | Unknown | No | Unknown | Interfacial interaction between EGaIn and GO leads to removal of carbonyl groups; Ga3+ coordination within rGO assembly modifies electrochemical interface | No | Unknown | Yes | Interfacial interaction between liquid metal and graphene oxide; Ga3+ coordination at interface | Liquid metal (EGaIn) reduces GO to rGO; LM-rGO composite enables selective dopamine sensing by separating interfering biological peaks; paper-based electrodes compatible with low-cost technologies | 本研究展示了液态金属（EGaIn）与氧化石墨烯（GO）的界面相互作用，实现了GO的还原，并制备了LM-rGO复合材料。该材料通过Ga3+配位修饰电化学界面，实现了对多巴胺的选择性检测。研究还开发了纸基电极，展示了与低成本商业技术的兼容性。 | 微液滴生成方法、溶剂、实验条件等未在摘要中明确说明；未讨论反应加速或定量动力学/产率信息；未涉及理论计算。 | Exploring Interfacial Graphene Oxide Reduction by Liquid Metals: Application in Selective Biosensing | Liquid metals (LMs) are electronic liquid with enigmatic interfacial chemistry and physics. These features make them promising materials for driving chemical reactions on their surfaces for designing nanoarchitectonic systems. Herein, we showed the interfacial interaction between eutectic gallium-indium (EGaIn) liquid metal and graphene oxide (GO) for the reduction of both substrate-based and free-standing GO. NanoIR surface mapping indicated the successful removal of carbonyl groups. Based on the gained knowledge, a composite consisting of assembled reduced GO sheets on LM microdroplets (LM-rGO) was developed. The LM enforced Ga<sup>3+</sup> coordination within the rGO assembly found to modify the electrochemical interface for selective dopamine sensing by separating the peaks of interfering biologicals. Subsequently, paper-based electrodes were developed and modified with the LM-rGO that presented the compatibility of the assembly with low-cost commercial technologies. The observed interfacial interaction, imparted by LM's interfaces, and electrochemical performance observed for LM-rGO will lead to effective functional materials and electrode modifiers.
title_abstract | csv_input | Photovoltaic Cycling to-and-fro Actuation of a Water-Microdroplet for Automatic Repeatable Solute Acquisition on Oil-Infused Hydrophobic LN:Fe Surface | Yes | High | Research Article | Microdroplet actuation and solute acquisition on LN:Fe surface | Solute acquisition and dissolution | Fluorescent dye (solute) | Fluorescent dye dissolved in microdroplet | Water microdroplet | Unknown | Water | Laser illumination on oil-infused hydrophobic LN:Fe surface | Laser illumination system, LN:Fe surface | No | Unknown | No | Unknown | Cycling to-and-fro movement stems from continuous generation and intermittent screening of photovoltaic charges during laser illumination; net charge transportation from laser spot (high potential) to metal surface (low potential). | Yes | Analytic model describing balance between charge generation and consumption at laser spot, predicting dependence of cycling period on experimental parameters. | Yes | Oil-infused hydrophobic LN:Fe surface, metal surface as source | Demonstrated cycling to-and-fro actuation of water microdroplet by laser illumination; automatic and repeatable solute acquisition from metal surface; sequential appearances and fading-away of fluorescent spots inside microdroplet prove successful acquisition and dissolution. | A laser-induced cycling to-and-fro actuation of water microdroplet on oil-infused hydrophobic LN:Fe surface enables automatic repeatable solute acquisition from metal surface, with mechanism based on photovoltaic charge generation and screening. | Droplet generation method not specified; no quantitative rate or yield data provided. | Photovoltaic Cycling to-and-fro Actuation of a Water-Microdroplet for Automatic Repeatable Solute Acquisition on Oil-Infused Hydrophobic LN:Fe Surface | Acquiring solute from sources without external aids is a challenging manipulation of water microdroplets for developing LN-based biological lab-on-chips. Herein, a cycling to-and-fro actuation of a water microdroplet stimulated by a laser illumination, with the cycling period controllable by the illumination power, is demonstrated on an oil-infused hydrophobic LN:Fe surface. This cycling to-and-fro movement of the microdroplet, featured by stretching, departing, rebounding, and settling stages, stems from the continuous generation and the intermittent screening of the photovoltaic charges during the laser illumination and it is essentially a natural transportation of net charges from laser spot (high potential) to metal surface (low potential). An analytic model is built to describe the balance between the charge generation and consumption at the laser spot and to predict the dependence of the cycling period on experimental parameters. By utilizing this effect, the water microdroplet is optically manipulated for acquiring fluorescent dye (solute) directly from the metal surface (source) in an automatic and repeatable way. The sequential appearances and fading-away of fluorescent spots inside the microdroplet prove the successful acquisition and dissolution of the fluorescent dye in the microdroplet. The reported technique is crucial to LN-based functionality integration aiming at complicated biological operations.
title_abstract | csv_input | Molecular Materials through Microdroplets: Synthesis of Protein-Protected Luminescent Clusters of Noble Metals | Yes | High | Research Article | Synthesis of protein-protected luminescent noble metal nanoclusters in microdroplets | Synthesis of gold and silver clusters protected by proteins | Gold and silver precursors, proteins (e.g., BSA) | Protein-protected luminescent clusters of gold and silver (e.g., Au@BSA) | Electrospray-generated microdroplets | Ambient electrospray technique | Unknown (not specified in abstract) | Ambient conditions, microsecond time scale, absence of electric field leads to nanoparticles instead of clusters | Electrospray setup, optical absorption spectroscopy, transmission electron microscopy, matrix-assisted laser desorption ionization mass spectrometry | Yes | Synthesis within microseconds compared to typical hours; severalfold enhancement in rate of cluster formation in microdroplets | No | Unknown | Unknown (not explicitly proposed in abstract) | No | Unknown | No | Unknown | Microdroplet synthesis enables rapid formation of protein-protected luminescent clusters; luminescence increases with spray distance; cluster formation affects protein secondary structure; Au@BSA clusters used for in vitro imaging of retinoblastoma cells; method is solvent-free and sustainable. | This work demonstrates the use of ambient electrospray microdroplets for the rapid synthesis (microseconds) of protein-protected luminescent gold and silver clusters, which typically take hours. The microdroplet environment enhances cluster formation rate and luminescence. The clusters are characterized spectroscopically and applied in biological imaging. | Solvent/medium not specified; no quantitative rate or yield data; mechanism not discussed; no computational or interface effect analysis. | Molecular Materials through Microdroplets: Synthesis of Protein-Protected Luminescent Clusters of Noble Metals | Atomically precise noble metal nanoclusters protected with proteins have emerged as a new research frontier in nanoscience due to their unique optical and chemical properties as well as promising applications. In the present work, we have employed an ambient electrospray technique to synthesize protein-protected luminescent clusters of gold and silver within the time scale of a few microseconds, which typically takes hours. In the absence of an electric field, the spray results in nanoparticles and no cluster formation was noticed. Synthesis of these clusters in microdroplets leads to severalfold enhancement in the rate of cluster formation. Spectroscopic investigations such as optical absorption, transmission electron microscopy, and matrix-assisted laser desorption ionization mass spectrometry confirm the molecular nature of the particles formed. Luminescence of electrospray-synthesized clusters shows multifold enhancement as compared to the clusters synthesized in the solution phase. Luminescence of the clusters synthesized in microdroplets increases with the distance traveled by the spray. The formation of clusters via electrospray affects the secondary structure of the protein, and its conformation is different from that of the parent protein. The Au@BSA cluster is utilized for in vitro imaging of retinoblastoma NCC-RbC-51 cells demonstrating a biological application of the resultant material. The absence of solvents and additional reagents enhances the sustainability of the method.
title_abstract | csv_input | Aqueous Microdroplets Capture Elusive Carbocations | Yes | High | Research Article | Capture and detection of short-lived carbocations using aqueous microdroplets | Capture of carbocations from reaction aliquots via desorption electrospray ionization mass spectrometry | Various reaction mixtures (elimination, substitution, oxidation reactions) generating carbocations | Carbocations detected in gas phase | Aqueous microdroplets | Desorption electrospray ionization (DESI) | Water (aqueous microdroplets) | Unknown | Desorption electrospray ionization mass spectrometry (DESI-MS) | No | Unknown | No | Unknown | Survival of reactive carbocation in positively charged aqueous microdroplet and subsequent ejection to gas phase for mass spectrometric analysis | No | Unknown | Yes | Aqueous microdroplets outperform organic microdroplets in capture of carbocations; positively charged microdroplet environment stabilizes carbocation | Aqueous microdroplets can directly capture fleeting carbocations (lifetimes nanoseconds to picoseconds) from reaction aliquots and enable their detection by DESI-MS; aqueous microdroplets are more effective than organic ones. | This study demonstrates that aqueous microdroplets generated by DESI can capture and detect short-lived carbocations from various reactions, providing a new method for studying reactive intermediates. | Experimental conditions such as temperature, pressure, and droplet size are not specified in the abstract. | Aqueous Microdroplets Capture Elusive Carbocations | Carbocations are short-lived reactive intermediates in many organic and biological reactions that are difficult to observe. This field sprung to life with the discovery by Olah that a superacidic solution allowed the successful capture and nuclear magnetic resonance characterization of transient carbocations. We report here that water microdroplets can directly capture the fleeting carbocation from a reaction aliquot followed by its desorption to the gas phase for mass spectrometric detection. This was accomplished by employing desorption electrospray ionization mass spectrometry to detect a variety of short-lived carbocations (average lifetime ranges from nanoseconds to picoseconds) obtained from different reactions (e.g., elimination, substitution, and oxidation). Solvent-dependent studies revealed that aqueous microdroplets outperform organic microdroplets in the capture of carbocations. We provide a mechanistic insight demonstrating the survival of the reactive carbocation in a positively charged aqueous microdroplet and its subsequent ejection to the gas phase for mass spectrometric analysis.
title_abstract | csv_input | On-Water Selectivity Switch in Microdroplets in the 1,2,3-Triazole Synthesis from Bromoethenesulfonyl Fluoride | Yes | High | Research Article | Microdroplet chemistry, on-water selectivity switch, triazole synthesis | 1,2,3-Triazole synthesis from bromoethenesulfonyl fluoride | Bromoethenesulfonyl fluoride, azide (implied) | 1,2,3-Triazole (with H-SO2F elimination) | On-water microdroplets (dual spray) | Nebulizer plume (dual spray) | Water (on-water), organic solvents (for comparison) | Dual spray conditions, pH variation, D2O use | Nebulizer | Yes | Water accelerates reactions; microdroplets provide unique environment not accessible in bulk emulsions. | No | Unknown | On-water environment facilitates elimination of H-SO2F from triazoline intermediate; organic solvents result in exclusive HBr elimination. | No | Unknown | Yes | Water/organic interface interactions, pH variation, D2O use | On-water microdroplets switch chemoselectivity from HBr elimination to H-SO2F elimination in triazole formation. | Microdroplets generated by dual spray enable on-water selectivity switch in triazole synthesis, favoring H-SO2F elimination over HBr elimination, with interface interactions crucial. | Quantitative rate/yield data not provided; exact reactants and products inferred. | On-Water Selectivity Switch in Microdroplets in the 1,2,3-Triazole Synthesis from Bromoethenesulfonyl Fluoride | Water profoundly affects many organic reactions by accelerating them or changing their selectivity. Performing reactions "on-water" offers an intriguing opportunity to influence chemical reactivity. A nebulizer plume is an efficient way of generating microdroplets─the uniquely complex reaction environment which opens alternative possibilities that are not readily accessible in bulk emulsions. We describe the on-water switch of chemoselectivity in the formation of triazoles controlled by the on-water environment in dual spray. These conditions facilitate elimination of H-SO<sub>2</sub>F from the triazoline intermediate, whereas the reaction in organic solvents results in the exclusive HBr elimination. The influence of two-phase conditions was investigated to obtain the best reaction efficiency, and the crucial importance of the water/organic interface interactions was verified by pH variation and D<sub>2</sub>O use.
title_abstract | csv_input | Accelerated five-component spiro-pyrrolidine construction at the air–liquid interface | Yes | High | Research Article | Acceleration of multi-component reactions in microdroplets | Five-component spiro-pyrrolidine construction | Unknown (not specified in abstract) | Spiro-pyrrolidine | Microdroplets and thin films | Deposition method (not further specified) | Unknown (not specified) | Mild heating, deposition method | Mass spectrometry (for capturing intermediates) | Yes | Acceleration of five-component spiro-pyrrolidine construction achieved in microdroplets and thin films | No | Unknown | Tandem reaction mechanism with three key intermediates captured by mass spectrometry; hydrogen bonding flattens energy barrier at air-liquid interface | No | Unknown | Yes | Air-liquid interface, hydrogen bonding flattens energy barrier | Acceleration of five-component spiro-pyrrolidine construction in microdroplets and thin films; deposition method and mild heating crucial; hydrogen bonding flattens energy barrier at air-liquid interface | This study demonstrates accelerated five-component spiro-pyrrolidine construction in microdroplets and thin films, with deposition method and mild heating being crucial. Mass spectrometry captured three key intermediates, and hydrogen bonding was found to flatten the energy barrier at the air-liquid interface. | Reactants, solvent, and quantitative yield/rate data not specified in abstract. | Accelerated five-component spiro-pyrrolidine construction at the air–liquid interface | Multi-component reactions assemble complex molecules in a highly effective way, however, they often suffer from long reaction times. We demonstrate that acceleration of a five-component spiro-pyrrolidine construction can be achieved in microdroplets and thin films. The deposition method and mild heating are crucial factors for product formation. Three key intermediates were captured by mass spectrometry to elucidate the tandem reaction mechanism. We also found that hydrogen bonding can significantly flatten the energy barrier at the air-liquid interface.
title_only | csv_input | Sensitive Quantitative Analysis of Strontium in Microdroplet by Surfaceenhanced Laser-induced Breakdown Spectroscopy Using Porous Silicon 2021 The Japan Society for Analytical Chemistry | Yes | High | Research Article | Sensitive quantitative analysis of strontium in microdroplet using surface-enhanced laser-induced breakdown spectroscopy (LIBS) with porous silicon | Laser-induced breakdown spectroscopy (LIBS) for elemental analysis | Strontium (Sr) in microdroplet | Unknown | Liquid microdroplet containing strontium | Unknown | Unknown (likely aqueous solution) | Unknown | Surface-enhanced laser-induced breakdown spectroscopy (LIBS) using porous silicon | No | Unknown | Yes | Sensitive quantitative analysis of strontium in microdroplet | Unknown | Unknown | Unknown | Unknown | Unknown | Surface-enhanced LIBS using porous silicon enables sensitive quantitative analysis of strontium in microdroplet | This paper presents a method for sensitive quantitative analysis of strontium in microdroplet using surface-enhanced laser-induced breakdown spectroscopy with porous silicon substrate. | Only title is available; many details are unknown. The title explicitly mentions microdroplet and quantitative analysis, so relevance is high. | Sensitive Quantitative Analysis of Strontium in Microdroplet by Surfaceenhanced Laser-induced Breakdown Spectroscopy Using Porous Silicon 2021 The Japan Society for Analytical Chemistry
title_abstract | csv_input | High‐Performance Unidirectional Manipulation of Microdroplets by Horizontal Vibration on Femtosecond Laser‐Induced Slant Microwall Arrays | Yes | High | Research article | Unidirectional manipulation of microdroplets using horizontal vibration on superhydrophobic slant microwall arrays | Physical manipulation (transport, mixing) of microdroplets | Unknown | Unknown | Water-based droplets | Unknown (not specified in abstract) | Water | Horizontal vibration on slant microwall arrays; volume range V_Max/V_Min ≈ 100; transport velocity ≈22.86 mm/s; multimode motion (rolling, bouncing, etc.) | Femtosecond laser oblique ablation fabricated superhydrophobic slant microwall arrays (SMWAs); horizontal vibration setup | No | Unknown | Yes | Transport velocity ≈22.86 mm/s; volume ratio V_Max/V_Min ≈ 100 | Unidirectional transport due to variance of viscous resistance induced by difference of contact area between microdroplet and slant microwalls; rolling state on superhydrophobic surfaces | No | Unknown | Yes | Contact area difference between microdroplet and slant microwalls; superhydrophobic surface; viscous resistance | Horizontal vibration enables multimode, large-volume-range, high-speed unidirectional microdroplet manipulation; demonstrated sequential transport and chemical mixing microreaction | This paper presents a method for high-performance unidirectional microdroplet manipulation using horizontal vibration on femtosecond laser-induced slant microwall arrays, achieving rolling-based transport with high speed and large volume range, and demonstrating applications in droplet mixing. | Reactants, products, droplet generation method, and acceleration details are not specified in the abstract. | High‐Performance Unidirectional Manipulation of Microdroplets by Horizontal Vibration on Femtosecond Laser‐Induced Slant Microwall Arrays | The high-performance unidirectional manipulation of microdroplets is crucial for many vital applications including water collection and bioanalysis. Among several actuation methods (e.g., electric, magnetic, light, and thermal actuation), mechanical vibration is pollution-free and biocompatible. However, it suffers from limited droplet movement mode, small volume range (V<sub>Max</sub> /V<sub>Min</sub> < 3), and low transport velocity (≤11.5 mm s<sup>-1</sup> ) because the droplet motion is a sliding state caused by the vertical vibration on the asymmetric hydrophobic microstructures. Here, an alternative strategy is proposed-horizontal vibration for multimode (rolling, bouncing/reverse bouncing, converging/diffusing, climbing, 90<sup>o</sup> turning, and sequential transport), large-volume-range (V<sub>Max</sub> /V<sub>Min</sub> ≈ 100), and high-speed (≈22.86 mm s<sup>-1</sup> ) unidirectional microdroplet manipulation, which is ascribed to the rolling state on superhydrophobic slant microwall arrays (SMWAs) fabricated by the one-step femtosecond laser oblique ablation. The unidirectional transport mechanism relies on the variance of viscous resistance induced by the difference of contact area between the microdroplet and the slant microwalls. Furthermore, a circular, curved, and "L"-shaped SMWA is designed and fabricated for droplet motion with particular paths. Finally, sequential transport of large-volume-range droplets and chemical mixing microreaction of water-based droplets are demonstrated on the SMWA, which demonstrates the great potential in the field of microdroplet manipulation.
title_abstract | csv_input | Accelerating Electrochemical Reactions in a Voltage‐Controlled Interfacial Microreactor | Yes | High | Research Article | Accelerated electrochemical reactions in microdroplets | Electrooxidative C-H/N-H coupling and electrooxidation of benzyl alcohol | Unknown (not specified in abstract) | Unknown (not specified in abstract) | Taylor cone interface in electrospray | Electrospray with large orifice | Unknown (not specified in abstract) | Voltage-controlled interfacial microreactor | Electrospray emitter with large orifice, mass spectrometry | Yes | Accelerated by more than an order of magnitude compared to bulk reactions | Yes | More than an order of magnitude acceleration | Voltage-dependent formation of interfacial microreactor enables acceleration | No | Unknown | Yes | Solution-air interface, voltage-controlled interfacial microreactor | Voltage-controlled interfacial microreactor accelerates electrochemical reactions; allows reversible electrochemical derivatization; enables in situ mechanistic study and capture of key radical intermediates when coupled with mass spectrometry | A voltage-controlled interfacial microreactor formed at the Taylor cone interface in electrospray accelerates electrochemical reactions (e.g., C-H/N-H coupling, benzyl alcohol oxidation) by over an order of magnitude compared to bulk. It enables voltage-controlled acceleration, reversible derivatization, and in situ mechanistic studies with mass spectrometry. | Reactants, products, and solvent not specified in abstract. | Accelerating Electrochemical Reactions in a Voltage‐Controlled Interfacial Microreactor | Abstract Microdroplet chemistry is attracting increasing attention for accelerated reactions at the solution–air interface. We report herein a voltage‐controlled interfacial microreactor that enables acceleration of electrochemical reactions which are not observed in bulk or conventional electrochemical cells. The microreactor is formed at the interface of the Taylor cone in an electrospray emitter with a large orifice, thus allowing continuous contact of the electrode and the reactants at/near the interface. As a proof‐of‐concept, electrooxidative C?H/N?H coupling and electrooxidation of benzyl alcohol were shown to be accelerated by more than an order of magnitude as compared to the corresponding bulk reactions. The new electrochemical microreactor has unique features that allow i) voltage‐controlled acceleration of electrochemical reactions by voltage‐dependent formation of the interfacial microreactor; ii) “reversible” electrochemical derivatization; and iii) in situ mechanistic study and capture of key radical intermediates when coupled with mass spectrometry.
title_abstract | csv_input | Reaction Acceleration at Solid/Solution Interfaces: Katritzky Reaction Catalyzed by Glass Particles | Yes | High | Research Article | Reaction acceleration at solid/solution interfaces in microdroplets | Katritzky reaction | Unknown | Unknown | Levitated droplets | Unknown | Unknown | Room temperature, addition of glass particles | Unknown | Yes | Reaction rate increased by more than two orders of magnitude upon addition of glass particles; rate increases linearly with increasing amounts of glass; large acceleration factors in levitated droplets with glass particles. | Yes | Rate increased by more than two orders of magnitude; rate increases linearly with increasing amounts of glass. | Glass acts as a heterogeneous base catalyst, participating in deprotonation step and recovered unchanged. | No | Unknown | Yes | Air/solution interface (microdroplet acceleration) and solid/solution interface (glass surface catalysis). | Glass particles catalyze Katritzky reaction at solid/solution interface, providing acceleration beyond known microdroplet air/solution interface effect. | The Katritzky reaction is accelerated by glass surfaces, both in bulk solution and in levitated droplets, with rate enhancements over two orders of magnitude. Glass acts as a green heterogeneous catalyst. | Reactants, products, solvent, droplet generation method, and instrument details not specified in abstract. | Reaction Acceleration at Solid/Solution Interfaces: Katritzky Reaction Catalyzed by Glass Particles | Abstract The Katritzky reaction in bulk solution at room temperature is accelerated significantly by the surface of a glass container compared to a plastic container. Remarkably, the reaction rate is increased by more than two orders of magnitude upon the addition of glass particles with the rate increasing linearly with increasing amounts of glass. A similar phenomenon is observed when glass particles are added to levitated droplets, where large acceleration factors are seen. Evidence shows that glass acts as a “green” heterogeneous catalyst: it participates as a base in the deprotonation step and is recovered unchanged from the reaction mixture. Reaction acceleration at two separate interfaces is recognized in this study: i) air/solution phase acceleration, as is well known in microdroplets; ii) solid/solution phase, where such acceleration appears to be a new phenomenon.
title_abstract | csv_input | Droplet Precise Self‐Splitting on Patterned Adhesive Surfaces for Simultaneous Multidetection | Yes | High | Research Article | Droplet self-splitting on patterned adhesive surfaces for simultaneous multidetection | Droplet self-splitting and deposition | Unknown | Unknown | Impact droplets on patterned adhesive surfaces | Droplet impacting on surface | Unknown | Weber number, width of low-adhesive stripe | Unknown | No | Unknown | No | Unknown | Anisotropic liquid recoiling on patterned adhesive surface | No | Unknown | Yes | Patterned adhesive surface, low-adhesive stripe width | Developed a droplet self-splitting strategy to divide an impacting droplet into predictable microdroplets and deposit them at preset spots for simultaneous multidetection; no exchange between microdroplets; quantitative criterion for self-splitting capability. | This paper presents a droplet self-splitting strategy on patterned adhesive surfaces, enabling precise separation and localization of microdroplets for simultaneous multidetection. The splitting is attributed to anisotropic liquid recoiling influenced by Weber number and stripe width. A quantitative criterion is developed. | Reactants, products, solvent, instrument, and quantitative rate/yield information are not provided in the title/abstract. | Droplet Precise Self‐Splitting on Patterned Adhesive Surfaces for Simultaneous Multidetection | Abstract Precise separation and localization of microdroplets are fundamental for various fields, such as high‐throughput screening, combinatorial chemistry, and the recognition of complex analytes. We have developed a droplet self‐splitting strategy to divide an impacting droplet into predictable microdroplets and deposit them at preset spots for simultaneous multidetection. No matter exchange was observed between these microdroplets, so they could be manipulated independently. Droplet self‐splitting was attributed to anisotropic liquid recoiling on the patterned adhesive surface, as influenced by the droplet Weber number and the width of the low‐adhesive stripe. A quantitative criterion was also developed to judge the droplet self‐splitting capability. The precise separation and distribution of microdroplets enabled simultaneous arrayed reactions and multiple analyte detection using one droplet of sample.
title_abstract | csv_input | Total Integration of the Sample Injection, Microdroplet Reaction, Phase Separation, Real‐Time Optical Detection, and Recovery of Diverse Silver–Gold Bimetallic Nanoalloys in a Continuous Process | Yes | High | Research Article | Microdroplet-based synthesis of bimetallic nanoalloys with integrated downstream processing | Synthesis of Ag-Au bimetallic nanoalloys via reduction of HAuCl4 by Ag nanoparticles | Ag nanoparticle solution, HAuCl4 solution | Ag-Au bimetallic nanoalloys with varying Ag/Au molar ratios | Water-in-oil droplets | T-junction droplet generator | Aqueous phase (Ag NP and HAuCl4 solutions) and oil phase (not specified) | Flow rate tuning to vary Ag/Au molar ratio; continuous process | Fully integrated microsystem: sample injection, T-junction droplet generator, droplet reaction, water-oil phase separation, in-line UV-vis absorbance spectrometer, product recovery | No | Unknown | No | Unknown | Unknown | No | Unknown | No | Unknown | In-line UV-vis absorbance spectrometer displays peak shift of Ag/Au bimetallic alloys depending on molar ratio, enabling in situ judgment and collection of various nanoalloys; minimal trial and error, saving time and cost. | This study presents a fully integrated microfluidic system that uses droplets as chemical reactors to synthesize Ag-Au bimetallic nanoalloys. The system includes sample injection, droplet generation, reaction, phase separation, real-time UV-vis detection, and product recovery. By tuning flow rates, different Ag/Au molar ratios are achieved, and the in-line UV-vis spectrometer monitors the alloy composition via peak shift, allowing for controlled synthesis and collection of desired nanomaterials. | The specific oil phase, droplet size, reaction time, and temperature are not mentioned in the abstract. Acceleration effects and quantitative kinetics are not discussed. | Total Integration of the Sample Injection, Microdroplet Reaction, Phase Separation, Real‐Time Optical Detection, and Recovery of Diverse Silver–Gold Bimetallic Nanoalloys in a Continuous Process | Abstract Microfluidic droplet generators have garnered great attention due to the uniformity, high‐throughput capability, and facile experimental setup. To maximize the potentials of droplet technology as a chemical/biological nanoliter‐scale reactor, the downstream processes such as separation of the aqueous and oil phase, real‐time monitoring of the products formed in droplets, and the final product recovery from the droplets is necessary. In this study, the droplet is utilized as a chemical reactor to synthesize a variety of Ag and Au bimetallic nanoalloys in a fully integrated microsystem including sample injection, a T‐junction droplet generator, droplet reaction, water–oil phase separation, real‐time UV–vis absorbance detection, and product recovery. The flow rate of the Ag nanoparticle (NP) solution and the HAuCl 4 solution was tuned to generate different molar ratios of Ag and Au components. The in‐line UV–vis absorbance spectrometer displays a peak shift of the Ag/Au bimetallic alloys depending on the molar ratio of Ag/Au in the continuous process, enabling to judge the kind of the Ag/Au alloys in situ and collect a variety of Ag/Au nanoalloys. Thus, the desired nanomaterials can be obtained with minimal trial and error, saving time and cost.
title_abstract | csv_input | Controlled Chemistry via Contactless Manipulation and Merging of Droplets in an Acoustic Levitator | Yes | High | Research Article | Contactless droplet manipulation and merging for controlled chemical reactions | Acid-base reaction, hypergolic explosion, coalescence and dehydration | Water (H2O) and ethanol (C2H5OH); sodium hydroxycarbonate (NaHCO3) and acetic acid (CH3COOH); ionic liquid and nitric acid (HNO3); solid CuSO4·5H2O and water | Unknown (reaction products not specified) | Levitated droplets (acoustic levitation) | Acoustic levitation with amplitude modulation | Water, ethanol, ionic liquid, nitric acid | Acoustic levitator enclosed in pressure-compatible chamber; low-frequency amplitude modulation; picoliter volumes; controlled temperature and environment | Acoustic levitator with Raman, FTIR, and UV-Vis spectroscopies | No | Unknown | No | Unknown | Unknown (no mechanism proposed) | No | Unknown | No | Unknown | Demonstrated contactless merging of droplets in acoustic levitator for controlled chemical reactions; real-time spectroscopic monitoring; merging of different liquids, acid-base reaction, hypergolic explosion, and solid-liquid coalescence. | 该研究报道了一种在声悬浮器中非接触操控和合并液滴的方法，通过低频振幅调制诱导顶部液滴振荡合并，实现了对化学反应、温度、体积和混合位置的精确控制。演示了水-乙醇合并、酸碱反应、离子液体与硝酸的爆炸反应以及固体颗粒与液滴的合并脱水，并通过多种光谱实时监测。 | 摘要未明确提及反应加速、定量速率或产率、反应机理、界面效应或理论计算。 | Controlled Chemistry via Contactless Manipulation and Merging of Droplets in an Acoustic Levitator | A unique, versatile, and material-independent approach to manipulate contactlessly and merge two chemically distinct droplets suspended in an acoustic levitator is reported. Large-amplitude axial oscillations are induced in the top droplet by low-frequency amplitude modulation of the ultrasonic carrier wave, which causes the top sample to merge with the sample in the pressure minimum below. The levitator is enclosed within a pressure-compatible process chamber to enable control of the environmental conditions. The merging technique permits precise control of the substances affecting the chemical reactions, the sample temperature, the volumes of the liquid reactants down to the picoliter range, and the mixing locations in space and time. The performance of this approach is demonstrated by merging droplets of water (H<sub>2</sub>O) and ethanol (C<sub>2</sub>H<sub>5</sub>OH), conducting an acid-base reaction between aqueous droplets of sodium hydroxycarbonate (NaHCO<sub>3</sub>) and acetic acid (CH<sub>3</sub>COOH), the hypergolic explosion produced via merging a droplet of an ionic liquid with nitric acid (HNO<sub>3</sub>), and the coalescence of a solid particle (CuSO<sub>4</sub>·5H<sub>2</sub>O) and a water droplet followed by dehydration using a carbon dioxide laser. The physical and chemical changes produced by the merging are traced in real time via complementary Raman, Fourier-transform infrared, and ultraviolet-visible spectroscopies. The concept of the contactless manipulation of liquid droplets and solid particles may fundamentally change how scientists control and study chemical reactions relevant to, for example, combustion systems, material sciences, medicinal chemistry, planetary sciences, and biochemistry.
title_abstract | csv_input | Voltammetric Analysis of Redox Reactions and Ion Transfer in Water Microdroplets | Yes | High | Research Article | Electrochemistry of redox reactions and ion transfer in water microdroplets | Redox reactions of ferrocyanide/ferricyanide coupled with ion transfer | [Fe(CN)6]4- (ferrocyanide), [Fe(CN)6]3- (ferricyanide), tetrabutylammonium perchlorate ([TBA][ClO4]) | Oxidized/reduced forms of ferrocyanide/ferricyanide, TBA+ transferred into droplet, TBAxK3-xFe(CN)6 | Water microdroplets emulsified in 1,2-dichloroethane (DCE) | Emulsification (details not specified) | Water (droplet) and 1,2-dichloroethane (DCE) (continuous phase) | Room temperature, cyclic voltammetry, three electrode configurations: single macrodroplet on macroelectrode, millions of microdroplets on macroelectrode, single microdroplet collisions at ultramicroelectrode | Cyclic voltammetry with macroelectrode (r ~ 1.5 mm) and ultramicroelectrode (r ~ 5 μm) | No | Unknown | No | Unknown | Redox reactions require ion transfer at droplet interface for charge balance; reduction of [Fe(CN)6]3- assisted by TBA+ transfer into droplet; dual-wave behavior explained by formation of TBAxK3-xFe(CN)6 soluble in DCE | No | Unknown | Yes | Water/DCE interface, three-phase boundary (water/oil/electrode), droplet size, number of droplets on electrode | Half-wave potential shifts by +100 mV for [Fe(CN)6]3-/4- when millions of microdroplets are adsorbed; reduction of [Fe(CN)6]3- shows two waves due to TBAxK3-xFe(CN)6 formation; microdroplet adsorption amplifies three-phase boundary by 10^3 compared to macrodroplets | This paper studies voltammetry of redox reactions and ion transfer in water microdroplets (r ~ 700 nm) in DCE. Key findings include potential shifts and dual-wave behavior due to ion transfer and formation of TBAxK3-xFe(CN)6. Microdroplets provide significant amplification of the three-phase boundary. | No information on acceleration or quantitative rates/yields; droplet generation method not specified in detail. | Voltammetric Analysis of Redox Reactions and Ion Transfer in Water Microdroplets | We report a set of voltammetric experiments for studying redox reactions and ion transfer in water microdroplets emulsified in 1,2-dichloroethane (DCE). The electrochemistry of microdroplets (<i>r</i><sub>drop</sub> ～ 700 nm) loaded with either ferrocyanide ([Fe(CN)<sub>6</sub>]<sup>4-</sup>) or ferricyanide ([Fe(CN)<sub>6</sub>]<sup>3-</sup>), chosen due to their hydrophilic nature, was tracked using cyclic voltammetry. These heterogeneous reactions necessitated ion transfer at the droplet interface to maintain charge balance in the two liquid phases during oxidation or reduction, which was facilitated by the tetrabutylammonium perchlorate ([TBA][ClO<sub>4</sub>]) salt in the DCE phase. Experiments were performed with (1) a single macrodroplet (10<sup>-7</sup> L) on a macroelectrode (<i>r</i> ～ 1.5 mm), (2) millions of microdroplets (10<sup>-15</sup> L) adsorbed on to a macroelectrode (<i>r</i> ～ 1.5 mm), and (3) at the single microdroplet level <i>via</i> observing individual microdroplet collisions at an ultramicroelectrode (<i>r</i> ～ 5 μm). We demonstrate that when millions of microdroplets are adsorbed onto a macroelectrode, there are two surprising observations: (1) the half-wave potential (<i>E</i><sub>1/2</sub>) for the [Fe(CN)<sub>6</sub>]<sup>3-/4-</sup> redox couple shifts by +100 mV, which is shown to depend on the number of droplets on the electrode surface. (2) The reduction of [Fe(CN)<sub>6</sub>]<sup>3-</sup>, which is assisted by the transfer of TBA<sup>+</sup> into the water droplet, displays two waves in the voltammogram. This dual-wave behavior can be explained by the formation of TBA<sub><i>x</i></sub>K<sub>3-<i>x</i></sub>Fe(CN)<sub>6</sub>, which is soluble in DCE. Additionally, we demonstrate that the adsorption of microdroplets onto an electrode surface offers significant amplification (×10<sup>3</sup>) of the water/oil/electrode three-phase boundary when compared to the adsorption of larger macrodroplets, permitting a rigorous evaluation of heterogeneous chemistry at this distinct interface. In combination, these experiments provide new energetic and mechanistic insights for droplet systems, as well as reactivity differences between microscale and bulk multiphase systems.
title_abstract | csv_input | Self-Limiting Electrospray Deposition for the Surface Modification of Additively Manufactured Parts | Yes | High | Research Article | Surface modification of additively manufactured parts using self-limiting electrospray deposition | Electrospray deposition (ESD) for coating | Flowing solution (solids dissolved in solvent) | Thickness-limited film coating on substrates | Charged microdroplets | Electrospray (high voltage atomization) | Unknown (solution unspecified) | High voltage applied; self-repulsive droplets; thickness-limited deposition; coating of recessed features (gaps 50 μm to 1 cm) and hidden surfaces; coating of hydrogel structures | Electrospray deposition setup | No | Unknown | Yes | Film thickness range 1-50 μm; gap sizes 50 μm to 1 cm | Self-limiting electrospray deposition: charge dissipation leads to thickness-limited film that grows in area over time | No | Unknown | Yes | Charge dissipation; conformal coating on complex 3D objects; hydrophobic surface creation; superhydrophobicity | Demonstrated 3D coating with film thickness 1-50 μm on conductive objects; effective coating of recessed features and hidden surfaces; coating of hydrogel structures to create hydrophobic surfaces without affecting humidity response; robust coatings achieving superhydrophobicity resisting water immersion | 本研究利用自限制电喷雾沉积（ESD）对增材制造部件进行表面改性。ESD通过高压将溶液雾化为带电微滴，这些微滴在飞行中蒸发并沉积固体，形成厚度受限的薄膜。研究定量考察了该技术对凹陷特征（间隙50 μm至1 cm）和隐藏表面的涂覆能力，并成功涂覆了水凝胶结构，实现疏水甚至超疏水表面，且不影响其湿度响应。 | 摘要未明确溶剂种类、具体电压值、溶液浓度等实验条件；未涉及反应加速或理论计算；微滴尺寸未给出。 | Self-Limiting Electrospray Deposition for the Surface Modification of Additively Manufactured Parts | Electrospray deposition (ESD) is a spray coating process that utilizes a high voltage to atomize a flowing solution into charged microdroplets. These self-repulsive droplets evaporate as they travel to a target substrate, depositing the solution solids. Our previous research investigated the conditions necessary to minimize charge dissipation and deposit a thickness-limited film that grows in area over time through self-limiting electrospray deposition. Such sprays possess the ability to conformally coat complex three-dimensional (3D) objects without changing the location of the spray needle or orientation of the object. This makes them ideally suited for the postprocessing of materials fabricated through additive manufacturing (AM), opening a paradigm of independent bulk and surface functionality. Having demonstrated 3D coating with film thickness in the range of 1-50 μm on a variety of conductive objects, in this study, we employed model substrates to quantitatively study the technique's limits with regard to geometry and scale. Specifically, we examined the effectiveness of thickness-limited ESD for coating recessed features with gaps ranging from 50 μm to 1 cm, as well as the ability to coat surfaces hidden from the line-of-sight of the spray needle. This was then extended to the coating of hydrogel structures printed by AM, demonstrating that coating could be conducted even into the body of the structures as a means to create hydrophobic surfaces without affecting the absorption-driven humidity response. Further, these coatings were robust enough to create superhydrophobicity in the entire structure, causing it to resist immersion in water.
title_abstract | csv_input | Microdroplet Impact-Induced Spray Ionization Mass Spectrometry (MISI MS) for Online Reaction Monitoring and Bacteria Discrimination | Yes | High | Research Article | Microdroplet impact-induced spray ionization mass spectrometry for online reaction monitoring and bacteria discrimination | C-C bond formation catalyzed by palladium and alkali metal ion encapsulation using crown ether | Unknown (not specified in abstract) | Unknown (not specified in abstract) | Secondary charged microdroplets generated from analyte solution on second surface | Impact of microdroplets from a paper onto another paper, with DC potential applied only to terminal paper | Unknown (not specified in abstract) | Ambient conditions, direct current potential applied to terminal paper | Mass spectrometer | No | Unknown | No | Unknown | Charge transfer due to microdroplet/ion deposition on flowing analyte solution generates secondary charged microdroplets carrying analytes, which ionize and are detected | No | Unknown | No | Unknown | MISI enables simultaneous reactions and ionization without high voltage directly on sample; up to three cascaded spray sources can be assembled; detection of small molecules and proteins; noninvasive in situ discrimination of bacteria samples | MISI MS uses cascaded microdroplet impact for ionization and reaction monitoring, applicable to chemical reactions and bacteria discrimination | Reactants, products, solvent, and quantitative details not specified in abstract | Microdroplet Impact-Induced Spray Ionization Mass Spectrometry (MISI MS) for Online Reaction Monitoring and Bacteria Discrimination | Microdroplet impact-induced spray ionization (MISI) is demonstrated involving the impact of microdroplets produced from a paper and their impact on another, leading to the ionization of analytes deposited on the latter. This cascaded process is more advantageous in comparison to standard spray ionization as it performs reactions and ionization simultaneously in the absence of high voltage directly applied on the sample. In MISI, we apply direct current (DC) potential only to the terminal paper, used as the primary ion source. Charge transfer due to microdroplet/ion deposition on the flowing analyte solution on the second surface generates secondary charged microdroplets from it carrying the analytes, which ionize and get detected by a mass spectrometer. In this way, up to three cascaded spray sources could be assembled in series. We show the detection of small molecules and proteins in such ionization events. MISI provides a method to understand chemical reactions by droplet impact. The C-C bond formation reactions catalyzed by palladium and alkali metal ion encapsulation using crown ether were studied as our model reactions. To demonstrate the application of our ion source in a bioanalytical context, we studied the noninvasive in situ discrimination of bacteria samples under ambient conditions.
title_abstract | csv_input | A Review on Multiphase Underwater Jets and Plumes: Droplets, Hydrodynamics, and Chemistry | Yes | Medium | Review | Multiphase underwater jets and plumes, including droplet formation, hydrodynamics, and chemistry | Droplet formation and mass transfer in multiphase plumes | Oil and gas | Droplets, compound droplets (emulsions of oil and water) | Compound droplets (oil-water emulsions) | Jet breakup at jet-water boundary | Water (ocean environment) | Range of scales and flow rates of oil and gas at low and high pressure | Unknown | No | Unknown | No | Unknown | Unknown | Yes | Integral models, large eddy simulations (LES) treating oil and gas as continuous or discrete phase | Yes | Jet-water boundary, compound droplet formation affecting mass conservation and mass transfer | Multiphase hydraulics upstream can enhance turbulence; compound droplets form at jet-water boundary; integral models and LES advances for multiphase plumes | This review covers multiphase underwater jets and plumes, focusing on droplet formation, hydrodynamics, and chemistry. It highlights compound droplet formation and advances in modeling. | The abstract does not provide specific quantitative data, reaction details, or acceleration effects. Microdroplet relevance is indirect as the review covers larger-scale droplet formation in plumes. | A Review on Multiphase Underwater Jets and Plumes: Droplets, Hydrodynamics, and Chemistry | Abstract Jets and plumes have been the focus of quantitative investigations since the mid‐1950s. These investigations intensified following the Deepwater Horizon oil spill, in which thousands of tons of oil and natural gas were released into the Gulf of Mexico. This review focuses on plume dynamics that apply to both single‐phase and multiphase liquid‐in‐liquid and liquid plus gas into liquid plumes, including bubble and droplet formation, and heat and mass transfer. Broadly, our work highlights several previously unknown or overlooked aspects of multiphase flow in the deep oceans. Upstream of the jet release, multiphase hydraulics can significantly affect the turbulence, for instance, through churn flow that enhances the turbulence in the free jet, affecting the conditions where bubbles and droplets are formed. Droplet formation was a major focus recently, with experiments covering a range of scales and flow rates of oil and gas at low and high pressure. Detailed observations of droplet formation at the jet‐water boundary reveal the formation of compound droplets, which are emulsions of oil and water with implications for mass conservation and mass transfer. At the plume scale, integral models have been adapted to include the complex thermodynamics and chemistry of oil and gas plumes. In parallel, significant advances were made in numerical simulations of multiphase plumes through large eddy simulations by treating the oil and gas either a continuous or discrete phase. Through this work, a vivid picture of the complex droplet, chemical, and hydrodynamic behavior of multiphase plumes in the ocean is emerging.
title_abstract | csv_input | High-throughput screening of organic reactions in microdroplets using desorption electrospray ionization mass spectrometry (DESI-MS): hardware and software implementation | Yes | High | Research Article | High-throughput screening of organic reactions in microdroplets using DESI-MS | N-alkylation, N-acylation, N-sulfonylation | Unknown | Unknown | DESI-generated microdroplets | Desorption electrospray ionization (DESI) | Unknown | Reaction mixtures spotted on PTFE plate at densities up to 6144 per plate; analysis rate up to 1 reaction mixture per second; 8-hour experiments on successive days | DESI-MS with ion trap mass spectrometer; fluid handling robot (Biomek i7); custom software | Yes | Accelerated reactions occurring in small volumes of reagents; reaction and analysis steps performed simultaneously using DESI to release microdroplets for reaction prior to mass spectrometry | Yes | Analysis rates up to 1 reaction mixture per second; repeatability 94-97%; false negative 6% | Unknown | No | Unknown | No | Unknown | Automated system for high-throughput screening of reaction conditions using microdroplets; DESI-MS enables simultaneous reaction and analysis; high repeatability (94-97%) over 8-hour experiments; plates with 384 reaction mixtures analyzed in 7 min | This paper presents an automated system for high-throughput screening of organic reactions in microdroplets using DESI-MS. Reaction mixtures are prepared robotically, spotted on PTFE plates, and analyzed via DESI-MS at rates up to 1 per second. The system demonstrates high repeatability and low false negative rates for N-alkylation, N-acylation, and N-sulfonylation reactions. | Specific reactants, products, solvent, and reaction conditions are not detailed in the abstract. Mechanism and interface effects are not discussed. | High-throughput screening of organic reactions in microdroplets using desorption electrospray ionization mass spectrometry (DESI-MS): hardware and software implementation | This study describes an automated system used for high throughput screening of reaction conditions based on accelerated reactions occurring in small volumes of reagents. Reaction mixtures are prepared in array format using a fluid handling robot and spotted on a flat polytetrafluoroethylene plate at densities up to 6144 per plate. The reaction and analysis steps are performed simultaneously using desorption electrospray ionization (DESI) to release microdroplets containing the reaction mixture from the plate for reaction prior to arrival at a mass spectrometer. Analysis rates are up to 1 reaction mixture per second and data are recorded in real time using an ion trap mass spectrometer. Beacon compounds are used to triangulate position on the plate and this allows tandem mass spectrometry (MS/MS) to be performed on confirm products of interest. Custom software allows the user to control the system. It is also used to receive data from the DESI mass spectrometer to screen the spectra for compounds of interest, to perform MS/MS and to save data. This custom software also communicates with the software controlling the fluid handling robot (Biomek i7) as well as the Beckman software used to prepare reaction mixtures and also the software that controls the solvent used as the DESI spray. Data were recorded for N-alkylation, N-acylation and N-sulfonylation reactions in three 8 hour experiments on successive days to establish the ruggedness and repeatability of the system. Repeatability is high (94-97%) over this period with false negative 6% (depending on noise threshold chosen). Plates containing 384 reaction mixtures are analyzed in 7 min by moving the DESI sprayer in steps under the sprayer instead of continuously.
title_abstract | csv_input | Spreading of benquitrione droplets on superhydrophobic leaves through pillar[5]arene-based host–guest chemistry | Yes | Medium | Research article | Droplet spreading on superhydrophobic surfaces | Host-guest chemistry for droplet spreading | Benquitrione, pillar[5]arene | Unknown | Agricultural spray droplets | Unknown | Unknown | Unknown | Unknown | No | Unknown | No | Unknown | Unknown | Unknown | Unknown | Yes | Superhydrophobic leaf surface, host-guest chemistry | Spreading of benquitrione droplets on superhydrophobic leaves is achieved through pillar[5]arene-based host–guest chemistry, which can help decrease pesticide usage and reduce environmental pollution. | The paper discusses the spreading of benquitrione droplets on superhydrophobic leaves using host-guest chemistry with pillar[5]arene, aiming to improve agricultural spray efficiency and reduce pesticide usage. | The abstract is brief; many details such as experimental conditions, droplet generation method, and quantitative results are not provided. | Spreading of benquitrione droplets on superhydrophobic leaves through pillar[5]arene-based host–guest chemistry | Spreading of agricultural sprays on plant surfaces is a significant task as it helps decrease pesticide usage and thereby reduces the risk of environmental pollution.
title_abstract | csv_input | Study of the Aniline and Acetone Condensation Reaction under Electrospray Ionization Conditions | Yes | High | Research Article | Condensation reaction of aniline with acetone under electrospray ionization conditions | Condensation reaction (Schiff base formation) | Aniline, acetone | N-phenylformamide, N,N'-diphenylmethaneimidamide, 1,2-dihydro-2,2,4-trimethylquinoline | Charged microdroplets | Electrospray ionization (ESI) | Formic acid (high concentration) | Spraying mixture with high concentration of formic acid | Electrospray ionization (ESI) setup, gas chromatography–mass spectrometry | Unknown | Unknown | Unknown | Unknown | Unknown | Unknown | Unknown | Unknown | Unknown | The Schiff base formation reaction radically changes its direction under ESI conditions; N-phenylformamide, N,N'-diphenylmethaneimidamide, and 1,2-dihydro-2,2,4-trimethylquinoline are formed; the last one is the only product of the reaction of aniline with acetone. | This paper studies the condensation of aniline with acetone under ESI conditions, finding that the reaction direction changes significantly, producing different products compared to conventional conditions. The setup allows accumulation of products and opens prospects for studying reactions in charged microdroplets and using ESI for preparative synthesis. | The abstract does not specify whether acceleration was observed, quantitative data, mechanism, theory, or interface effects. These fields are marked as Unknown. | Study of the Aniline and Acetone Condensation Reaction under Electrospray Ionization Conditions | The present paper deals with the study of condensation reaction of aniline with acetone under electrospray ionization (ESI) conditions . An experimental setup is described for conducting reactions under ESI conditions with a possibility of the accumulation of reaction products. The aniline and acetone condensation products were analyzed by gas chromatography–mass spectrometry. Spraying this mixture with high concentration of formic acid, results in the formation of N-phenylformamide, N,N'-diphenylmethaneimidamide, and 1,2-dihydro-2,2,4-trimethylquinoline; the last one is the only product of the reaction of aniline with acetone. Thus, the Schiff base formation reaction radically changes its direction. The results obtained using the proposed experimental setup open up new prospects both for studying chemical reactions in charged microdroplets and for the use of ESI as a preparative method for the synthesis of organic compounds.
title_abstract | csv_input | Photovoltaic splitting of water microdroplets on a y-cut LiNbO3:Fe crystal coated with oil-infused hydrophobic insulating layers | Yes | High | Research Article | Microdroplet splitting using photovoltaic effect on LiNbO3:Fe substrate | Photovoltaic splitting of water microdroplets | Water microdroplets | Two sub-droplets (split water droplets) | Water microdroplets on substrate | Unknown (not specified in abstract) | Water | Central illumination and boundary illumination; oil-infused hydrophobic layer on y-cut LiNbO3:Fe crystal | y-cut LiNbO3:Fe crystal coated with oil-infused hydrophobic insulating layers | No | Unknown | Yes | Reciprocal relationship between splitting time and illumination intensity; linear dependence of splitting time on initial microdroplet size | Electrowetting and electroosmotic effects induced by dipolar photovoltaic potential on the substrate | No | Unknown | Yes | Oil-infused hydrophobic layer; contact angle changes; electrowetting and electroosmotic effects at interface | Successful photovoltaic splitting of water microdroplets; reciprocal relationship between splitting time and illumination intensity; linear dependence on initial droplet size; importance for LN-based microfluidic chips in biology | This paper demonstrates photovoltaic splitting of water microdroplets on a LiNbO3:Fe substrate with an oil-infused hydrophobic layer. Splitting is driven by electrowetting and electroosmotic effects from photovoltaic potential. Splitting time inversely relates to illumination intensity and linearly depends on initial droplet size. | Droplet generation method not specified; no acceleration discussed; no theory/computation involved. | Photovoltaic splitting of water microdroplets on a y-cut LiNbO<sub>3</sub>:Fe crystal coated with oil-infused hydrophobic insulating layers | We demonstrate the successful photovoltaic splitting of water microdroplets on a $y$y-cut ${{\rm LiNbO}_3}:{\rm Fe}$LiNbO<sub>3</sub>:Fe substrate coated with an oil-infused hydrophobic layer. The temporal evolution of the microdroplet contact angle upon a central illumination and the distinct behaviors of two sub-droplets during a following boundary illumination reveal that both electrowetting and electroosmotic effects induced by the dipolar photovoltaic potential on the substrate contribute to the water microdroplet splitting. The reciprocal relationship between the splitting time and the illumination intensity verifies the inherent photovoltaic nature of the water microdroplet splitting. The splitting time is found to be linearly dependent on the initial microdroplet size. These points are quite important to the practicalization of lithium niobate (LN)-based microfluidic chips in the biological field.
title_abstract | csv_input | Underwater Anisotropic 3D Superoleophobic Tracks Applied for the Directional Movement of Oil Droplets and the Microdroplets Reaction | Yes | High | Research article | Fabrication of underwater anisotropic superoleophobic tracks for oil droplet manipulation and microdroplet reaction | Microdroplets reaction (unspecified) | Unknown | Unknown | Oil droplets (underwater) | Unknown (droplets are manipulated, not generated in this study) | Water (underwater environment) | Femtosecond laser etching and oxygen plasma treatment on PDMS surface; track width depends on laser-treated area; depth increases with laser power and scanning number, decreases with scanning speed/space | Femtosecond laser, oxygen plasma treatment | No | Unknown | No | Unknown | Anisotropic sliding property due to micro/nanoscale hierarchical structures and underwater superoleophobicity | No | Unknown | Yes | Underwater superoleophobicity, ultralow adhesion, anisotropic sliding property | Simple method to fabricate underwater anisotropic 3D superoleophobic tracks; tracks allow directional movement of oil droplets without loss of reactants during microdroplet reaction | This paper reports a method using femtosecond laser etching and oxygen plasma to create underwater anisotropic superoleophobic tracks on PDMS for directional oil droplet movement and microdroplet reactions, with no reactant loss. | Specific reactants, products, and reaction details are not provided; microdroplet reaction is mentioned but not described in detail. | Underwater Anisotropic 3D Superoleophobic Tracks Applied for the Directional Movement of Oil Droplets and the Microdroplets Reaction | Abstract In this paper, a simple way to fabricate underwater anisotropic superoleophobic tracks is reported for manipulating underwater oil droplets by the femtosecond laser etching and the oxygen plasma treatment. Laser ablation is able to generate micro/nanoscale hierarchical structures on the poly(dimethylsiloxane) (PDMS) surface. The textured PDMS surface is further turned from superhydrophobicity to hydrophilicity and underwater superoleophobicity by subsequent oxygen plasma irradiation. Underwater anisotropic 3D superoleophobic tracks can also be fabricated on the PDMS surface by the laser etching method. The width of the tracks depends on the laser‐treated area, while the depth of the tracks increases with increasing the laser power and the scanning number and with decreasing the laser scanning speed/space. The underwater superoleophobic 3D tracks show ultralow adhesion and anisotropic sliding property to oil droplets, thereby allow the underwater oil droplets to move just along the track. A microdroplets reaction is proposed based on the underwater superoleophobic tracks. There is no loss of the reactants during the whole reaction process. The anisotropic sliding property of underwater organic droplets will potentially have enormous applications in droplet manipulation, microfluidics system, surface lab‐chip devices, and chemical engineering.
title_abstract | csv_input | Microdroplet Fusion Chemistry for Charge State Reduction of Synthetic Polymers via Bipolar Dual Spray with Anionic Reagents | Yes | High | Research Article | Charge state reduction of synthetic polymers via microdroplet fusion chemistry | Microdroplet fusion chemistry for charge state reduction | Polyethylene glycol (PEG) cations, anionic reagents (ammonium hydroxide, formic acid, lithium chloride, tributylamine) | Reduced charge state PEG cations (e.g., from 5.0+ to 2.5+ for PEG 3.8K; distinct charge states for PEG 12.6K) | Fused microdroplets from bipolar dual spray | Bipolar dual spray (two electrospray emitters in close proximity) | Unknown (not specified) | Bipolar dual spray on a commercial mass spectrometer with limited hardware modifications | Commercial mass spectrometer with modified ion source | No | Unknown | No | Unknown | Ion-pairing mechanism: reagent anions destabilize ammonium cation interactions with PEG upon droplet fusion from negative and positive emitters | No | Unknown | No | Unknown | Microdroplet fusion via bipolar dual spray reduces average charge state of PEG cations; ammonium hydroxide, formic acid, and lithium chloride cause dramatic shifts; tributylamine has no effect; method transforms uninterpretable mass information into distinct charge states for PEG 12.6K. | This study demonstrates charge state reduction of PEG cations using microdroplet fusion chemistry with bipolar dual spray and anionic reagents, supporting an ion-pairing mechanism. | Solvent/medium, experimental conditions details, and quantitative rate/yield information are not provided in the abstract. | Microdroplet Fusion Chemistry for Charge State Reduction of Synthetic Polymers via Bipolar Dual Spray with Anionic Reagents | Microdroplet fusion chemistry is an emerging area of analyte manipulation that utilizes the ion source region of a mass spectrometer to covalently derivatize or manipulate the charge state distribution. This technique utilizes two electrospray emitters in close proximity, where the droplets from each electrospray plume fuse and undergo the subsequent chemistry. In this study, microdroplet fusion chemistry via bipolar dual spray has demonstrated the ability to reduce the average charge state of polyethylene glycol (PEG) cations using anionic reagents. Bipolar dual spray was implemented on a commercial mass spectrometer with limited hardware modifications to the ion source. Reagents including ammonium hydroxide, formic acid, and lithium chloride showed dramatic shifts in the average charge state of PEG 3.8 K cations (e.g., 5.0+ to 2.5+) along with the emergence of newly detected charge states. An organic base, tributylamine, had no effect on the charge state distribution of PEG 3.8 K cations. These results were consistent with an ion-pairing mechanism, where reagent anions destabilized ammonium cation interactions with PEG 3.8 K upon droplet fusion from the negative and positive emitters. Additional bipolar dual spray experiments with PEG 12.6 K demonstrated the ability to transform uninterpretable mass information into distinct charge states ranging from [M+8NH<sub>4</sub>]<sup>+</sup> to [M+3NH<sub>4</sub>]<sup>+</sup>. Overall, this study provides insight into the nature of dual spray chemistry and will aid future experimental design in microdroplet covalent chemistry.
title_abstract | csv_input | Screening of the Suzuki Cross-Coupling Reaction Using Desorption Electrospray Ionization in High-Throughput and in Leidenfrost Droplet Experiments | Yes | High | Research Article | Screening and acceleration of Suzuki cross-coupling reaction in microdroplets | Suzuki cross-coupling reaction | Unknown (specific reagents not named in abstract) | Unknown (specific products not named in abstract) | Charged microdroplets (DESI) and Leidenfrost droplets | Desorption electrospray ionization (DESI) and Leidenfrost technique | Unknown (not specified in abstract) | High-throughput screening at rates approaching 10,000 reaction mixture systems per hour; Leidenfrost droplets without base | DESI-MS system with automated screening; MS imaging software | Yes | Acceleration factors greater than 200 for brominated substrates; acceleration factors near unity for highly substituted pyridines | Yes | Acceleration factors >200 for brominated substrates; acceleration factors near unity for highly substituted pyridines | Extremes of pH associated with surfaces of Leidenfrost droplets tentatively attributed to differences in chemistry | No | Unknown | Yes | Extremes of pH at droplet surfaces in Leidenfrost droplets | High-throughput DESI-MS screening system enables rapid optimization; Leidenfrost droplets show acceleration without base, unlike bulk or DESI-MS; steric effect reduces acceleration for substituted pyridines | This study uses DESI-MS and Leidenfrost droplets to screen and accelerate Suzuki cross-coupling reactions. High-throughput screening achieves ~10,000 mixtures per hour. Acceleration factors >200 for brominated substrates, but near unity for sterically hindered pyridines. Leidenfrost droplets allow reaction without base, attributed to pH extremes at droplet surfaces. | Specific reactants, products, and solvent are not mentioned in the abstract. The mechanism is tentatively attributed to pH extremes but not confirmed. | Screening of the Suzuki Cross-Coupling Reaction Using Desorption Electrospray Ionization in High-Throughput and in Leidenfrost Droplet Experiments | Suzuki cross-coupling is a widely performed reaction, typically using metal catalysts under heated conditions. Acceleration of the Suzuki cross-coupling reaction has been previously explored in microdroplets using desorption electrospray ionization mass spectrometry (DESI-MS). Building upon previous work, presented here is the use of a high-throughput DESI-MS screening system to identify optimal reaction conditions. Multiple reagents, bases, and stoichiometries were screened using the automated system at rates that approach 10,000 reaction mixture systems per hour. The DESI-MS system utilizes reaction acceleration in microdroplets to allow rapid screening. The results of screening of an array of reaction mixtures using this technique are presented as product ion images via standard MS imaging software, facilitating quick readout. Instructive comparisons are provided with another method of generating droplets for reaction acceleration-the Leidenfrost technique. Acceleration factors greater than 200 were measured for brominated substrates, paralleling the DESI-MS results. Acceleration factors dropped to near unity with highly substituted pyridines, attributable to a steric effect. The reaction proceeded in the absence of a base in Leidenfrost droplets although no product formation was seen without base in the bulk or in the DESI-MS screening experiments. These differences between Leidenfrost chemistry and the bulk and in droplets formed in high-throughput DESI are tentatively attributed to extremes of pH associated with the surfaces of Leidenfrost droplets.
title_abstract | csv_input | Preparation of Ordered MAPbI3 Perovskite Needle-Like Crystal Films by Electric Field and Microdroplet Jetting 3D Printing | Yes | High | Research Article | Preparation of ordered perovskite crystal films using microdroplet jetting 3D printing with electric field | Crystallization of MAPbI3 perovskite | MAPbI3 perovskite precursor | Ordered MAPbI3 perovskite needle-like crystal films | On-demand microdroplet | Microdrop-on-demand jetting 3D printing | Unknown | Room temperature, electric field applied | Microdrop-on-demand jetting 3D printing system with electric field | No | Unknown | No | Unknown | Electric polarity of MAPbI3 perovskite needle-like crystals used to arrange crystals orderly | No | Unknown | No | Unknown | Ordered needle-like MAPbI3 perovskite crystal film can be obtained at room temperature under electric field using microdroplet jetting 3D printing, improving morphology and performance. | 本研究利用电场和微滴喷射3D打印技术制备有序MAPbI3钙钛矿针状晶体薄膜，通过电场极性排列晶体，改善表面形貌和性能。 | 摘要未明确提及溶剂、反应速率、产率、理论计算或界面效应等细节。 | Preparation of Ordered MAPbI<sub>3</sub> Perovskite Needle-Like Crystal Films by Electric Field and Microdroplet Jetting 3D Printing | The crystallization of the perovskite structure of organic and inorganic halide depends on its composition and environmental condition. The most convenient method for the preparation of MAPbI3 perovskite films is the one-step method on TiO2 substrate, which will produce disordered needle-like MAPbI3 perovskite films with poor surface morphology. The electric polarity of MAPbI3 perovskite needle-like crystals was used to arrange the MAPbI3 perovskite needle-like crystals and prepare orderly MAPbI3 perovskite needle-like crystal films to improve their surface morphology. A microdrop-on-demand jetting 3D printing system that can simply add physical fields such as electric field was used to print perovskite narrow line films, which helps to improve the anisotropy of perovskite films. At room temperature and under electric field, ordered needle-like MAPbI3 perovskite crystal film can be obtained to improve the morphology and performance of perovskite film. This phenomenon is helpful for us to explore the influence and application of electrical polarity in the preparation of perovskite needle-like crystal films
title_abstract | csv_input | Superstructure of a Metal–Organic Framework Derived from Microdroplet Flow Reaction: An Intermediate State of Crystallization by Particle Attachment | Yes | High | Research Article | Crystallization mechanism of metal-organic frameworks (MOFs) via microdroplet flow reaction | Crystallization by particle attachment (CPA) of HKUST-1 | Unknown (not specified in title/abstract) | HKUST-1 superstructure and single crystals | Microdroplet flow (MF) reaction | Unknown (not specified) | Unknown (not specified) | Microdroplet flow reaction with varying residence time | Scanning electron microscopy, transmission electron microscopy, small-angle X-ray diffraction | No | Unknown | No | Unknown | Three-step crystallization: generation of nanosized primary particles, assembly into superstructure, ripening into single crystal | No | Unknown | No | Unknown | Superstructure of HKUST-1 is an intermediate state in CPA; shows superior CO2 and CH4 adsorption performance | Microdroplet flow reaction reveals CPA mechanism for HKUST-1 crystallization, involving superstructure intermediate that transforms to single crystals via ripening. | Reactants, droplet generation method, solvent, and quantitative data not specified in title/abstract. | Superstructure of a Metal–Organic Framework Derived from Microdroplet Flow Reaction: An Intermediate State of Crystallization by Particle Attachment | Understanding the crystallization pathway is of fundamental importance in controlling structures and functionalities for metal-organic frameworks (MOFs), but only few studies have been reported on the mechanism of crystallization for MOFs to date. Here, by using a microdroplet flow (MF) reaction technique, we successfully revealed the different status of HKUST-1 during its crystal growth process. The morphologies and structures of crystals at different stages were recorded and characterized by scanning electron microscopy, transmission electron microscopy, and small-angle X-ray diffraction. Experimental observations clearly demonstrate a process of crystallization by particle attachment (CPA) for crystal growth of HKUST-1 under MF conditions. The superstructure of HKUST-1, which is assembled from oriented attachment of nanosized particles of HKUST-1, is observed at early stage of crystal growth. This type of superstructure gradually transforms to true single crystals through a ripening effect upon increasing residence time, accompanied by increase in dimensions of crystals. Thus, the superstructure is the intermediate state during crystallization and acts as the bridge between disordered reactants and highly ordered single crystals. Based on these findings, the crystal growth of HKUST-1 in MF reaction can be elucidated as a process involving three steps: the generation of nanosized primary particles, the following assembly of the primary particles into a superstructure, and the ripening of superstructure into a crystal. Furthermore, the superstructure of HKUST-1 shows superior performance for CO<sub>2</sub> and CH<sub>4</sub> adsorptions. The CPA mechanism in the crystallization of HKUST-1 demonstrated in this work is in clear contrast to the monomer-by-monomer addition mechanism in classic models of crystal growth. This mechanism could have important reference meaning for understanding the crystal growth mechanism of other type of MOFs or other special morphologies.
title_abstract | csv_input | Stimuli‐Driven Control of the Helical Axis of Self‐Organized Soft Helical Superstructures | Yes | Medium | Review | Control of helical axis orientation in cholesteric liquid crystals (CLCs) using external stimuli, including in spherical geometries like microdroplets | Unknown | Unknown | Unknown | Spherical geometries (microdroplets and microshells) of cholesteric liquid crystals | Unknown | Cholesteric liquid crystals (CLCs) | Unknown | Unknown | No | Unknown | No | Unknown | Unknown | Unknown | Unknown | Yes | Helical axis orientation in spherical geometries (microdroplets and microshells) is explored, implying interface effects due to confinement | Summarizes control of helical axis orientation of CLCs in 2D and 3D using electric fields, magnetic fields, and light; discusses uniform lying helix structures and heliconical cholesteric systems; mentions microdroplets and microshells as spherical geometries for helical axis control | This review focuses on stimuli-driven control of helical axis orientation in self-organized soft helical superstructures (cholesteric liquid crystals), including in microdroplet and microshell geometries. It covers electric, magnetic, and light-induced reorientation, but does not provide specific experimental details or quantitative data. | The abstract mentions microdroplets and microshells but does not provide details on droplet generation, experimental conditions, or acceleration effects. The paper is a review, so specific reaction/process information is not applicable. | Stimuli‐Driven Control of the Helical Axis of Self‐Organized Soft Helical Superstructures | Supramolecular and macromolecular functional helical superstructures are ubiquitous in nature and display an impressive catalog of intriguing and elegant properties and performances. In materials science, self-organized soft helical superstructures, i.e., cholesteric liquid crystals (CLCs), serve as model systems toward the understanding of morphology- and orientation-dependent properties of supramolecular dynamic helical architectures and their potential for technological applications. Moreover, most of the fascinating device applications of CLCs are primarily determined by different orientations of the helical axis. Here, the control of the helical axis orientation of CLCs and its dynamic switching in two and three dimensions using different external stimuli are summarized. Electric-field-, magnetic-field-, and light-irradiation-driven orientation control and reorientation of the helical axis of CLCs are described and highlighted. Different techniques and strategies developed to achieve a uniform lying helix structure are explored. Helical axis control in recently developed heliconical cholesteric systems is examined. The control of the helical axis orientation in spherical geometries such as microdroplets and microshells fabricated from these enticing photonic fluids is also explored. Future challenges and opportunities in this exciting area involving anisotropic chiral liquids are then discussed.
title_abstract | csv_input | Formation of Uniform Water Microdroplets on Wrinkled Graphene for Ultrafast Humidity Sensing | Yes | High | Research Article | Humidity sensing using water microdroplets on wrinkled graphene | Water microdroplet formation and evaporation on wrinkled graphene | Water vapor | Water microdroplets | Water microdroplets | Condensation on wrinkled graphene surface | Water | High-humidity environment, room temperature | Graphene film based humidity sensor with wrinkled morphology | Yes | Wrinkled morphology prevents aggregation of water microdroplets and maximizes evaporation rate, leading to ultrafast response and recovery (12.5 ms). | Yes | Response and recovery time of 12.5 ms | Uniform water microdroplets form on wrinkled graphene; wrinkles prevent droplet aggregation, enhancing evaporation rate and sensor stability. | Unknown | Unknown | Yes | Hydrophobic surface, ring-like wrinkles, water microdroplet formation and evaporation at the interface | Wrinkled graphene sensor achieves ultrafast humidity response (12.5 ms) and high stability by preventing water microdroplet aggregation. | A graphene film with wrinkled morphology is used to form uniform water microdroplets, enabling ultrafast humidity sensing with 12.5 ms response/recovery time, suitable for breath monitoring. | No explicit mention of acceleration in chemical reactions; focus is on physical process of droplet formation and evaporation. | Formation of Uniform Water Microdroplets on Wrinkled Graphene for Ultrafast Humidity Sensing | Portable humidity sensors with ultrafast responses fabricated in wearable devices have promising application prospects in disease diagnostics, health status monitoring, and personal healthcare data collecting. However, prolonged exposures to high-humidity environments usually cause device degradation or failure due to excessive water adsorbed on the sensor surface. In the present work, a graphene film based humidity sensor with a hydrophobic surface and uniformly distributed ring-like wrinkles is designed and fabricated that exhibits excellent performance in breath sensing. The wrinkled morphology of the graphene sensor is able to effectively prevent the aggregation of water microdroplets and thus maximize the evaporation rate. The as-fabricated sensor responds to and recovers from humidity in 12.5 ms, the fastest response of humidity sensors reported so far, yet in a very stable manner. The sensor is fabricated into a mask and successfully applied to monitoring sudden changes in respiratory rate and depth, such as breathing disorder or arrest, as well as subtle changes in humidity level caused by talking, cough and skin evaporation. The sensor can potentially enable long-term daily monitoring of breath and skin evaporation with its ultrafast response and high sensitivity, as well as excellent stability in high-humidity environments.
title_abstract | csv_input | Electro‐Assisted Bioprinting of Low‐Concentration GelMA Microdroplets | Yes | High | Research Article | Microdroplet bioprinting for organoid building and drug delivery | Electro-assisted bioprinting of GelMA microdroplets | Low-concentration gelatin methacryloyl (GelMA) | GelMA microdroplets (microspheres) | Aqueous microdroplets (GelMA solution) | Electro-assisted bioprinting (electrostatic attraction) | Unknown (likely aqueous buffer or cell culture medium) | Voltages, gas pressure, nozzle size varied; 5% w/v GelMA used for cell studies | Electro-assisted bioprinter | No | Unknown | No | Unknown | Electrostatic attraction assists droplet formation; lower external forces reduce cell damage | No | Unknown | No | Unknown | Electro-assisted method enables stable printing of low-concentration GelMA microdroplets (~100 μm) with high cell viability; printed microspheres support bone marrow stem cells and can be used for organoids, drug release, and 3D bioprinting as biobricks. | Developed electro-assisted bioprinting for low-concentration GelMA microdroplets; demonstrated biocompatibility and potential applications in cell therapy and organoid building. | No information on acceleration, quantitative rates, interface effects, or computational theory. | Electro‐Assisted Bioprinting of Low‐Concentration GelMA Microdroplets | Low-concentration gelatin methacryloyl (GelMA) has excellent biocompatibility to cell-laden structures. However, it is still a big challenge to stably fabricate organoids (even microdroplets) using this material due to its extremely low viscosity. Here, a promising electro-assisted bioprinting method is developed, which can print low-concentration pure GelMA microdroplets with low cost, low cell damage, and high efficiency. With the help of electrostatic attraction, uniform GelMA microdroplets measuring about 100 μm are rapidly printed. Due to the application of lower external forces to separate the droplets, cell damage during printing is negligible, which often happens in piezoelectric or thermal inkjet bioprinting. Different printing states and effects of printing parameters (voltages, gas pressure, nozzle size, etc.) on microdroplet diameter are also investigated. The fundamental properties of low-concentration GelMA microspheres are subsequently studied. The results show that the printed microspheres with 5% w/v GelMA can provide a suitable microenvironment for laden bone marrow stem cells. Finally, it is demonstrated that the printed microdroplets can be used in building microspheroidal organoids, in drug controlled release, and in 3D bioprinting as biobricks. This method shows great potential use in cell therapy, drug delivery, and organoid building.
title_abstract | csv_input | Studying Chemistry in Micro-compartments by Separating Droplet Generation from Ionization | Yes | High | Research Article | Decoupling droplet chemistry from gas-phase chemistry in microdroplet reactions | Formation of sugar phosphates from phosphoric acid and simple sugars | Phosphoric acid, simple sugars | Sugar phosphates | Droplets (micron-sized compartments) | Separated from ionization; not ESI (approach decouples generation from ionization) | Unknown (likely aqueous or relevant solvent for sugars) | Unknown (not specified in abstract) | Mass spectrometry (MS) with separated droplet generation and ionization | Yes | Reactions in droplets can proceed at significantly accelerated rates compared to bulk; this study examines the role of gas-phase processes in observed acceleration. | No | Unknown | Gas-phase processes in the ionization region can be a significant (possibly dominant) reaction pathway, complicating interpretation of in-droplet acceleration. | No | Unknown | No | Unknown | Same product ions observed with and without compartmentalization, suggesting gas-phase processes may dominate; droplet chemistry cannot be ruled out but gas-phase pathways are significant. | This study separates droplet generation from ionization to investigate the role of gas-phase chemistry in microdroplet reactions. Using sugar phosphate formation as a model, they find that gas-phase processes can significantly contribute to observed product ions, potentially complicating the interpretation of droplet-induced rate acceleration. | Specific experimental conditions, solvents, and quantitative data are not provided in the abstract. The exact droplet generation method and size are not specified. | Studying Chemistry in Micro-compartments by Separating Droplet Generation from Ionization | Recent studies show that reactions inside micron-sized compartments (e.g., droplets, emulsions) can proceed at significantly accelerated rates and with different mechanisms compared to the same reactions in a macroscopic container. Many of these studies use electrospray ionization (ESI) to both generate droplets and to quantify, via mass spectrometry (MS), droplet reaction kinetics. The highly charged and rapidly evaporating droplets produced in ESI make it difficult to examine precisely the underlying cause for droplet-induced rate enhancements. Additionally, interpretation of the spectra from ESI-MS can be complicated by gas-phase ion-molecule and clustering reactions. Here, we use an approach where droplet generation is separated from ionization, in order to decouple the multiple possible sources of acceleration and to examine more closely the potential role of gas-phase chemistry. The production of sugar phosphates from the reaction of phosphoric acid with simple sugars (a reaction that does not occur in bulk solution but has recently been reported to occur in droplets) is measured using this approach to compare reactivity in droplets (i.e., with compartments) with that in the gas phase (i.e., without compartments). The same product ions that have been previously assigned to in droplet reactions are observed with and without compartmentalization. These results suggest that in some cases, gas-phase processes in the ionization region can potentially complicate the quantification and interpretation of accelerated reactions in droplets using ESI-MS (or one of its variants). In such cases, contributions from in-droplet chemistry cannot be ruled out, but we demonstrate that gas-phase processes can be a significant (and possibly dominant) reaction pathway. We suggest that future studies of rate acceleration in droplets be modified to better assess the potential for non-droplet-related processes. Graphical Abstract ?.
title_only | csv_input | Do Cellular Condensates Accelerate Biochemical Reactions? Lessons from Microdroplet Chemistry | Yes | High | Review or Perspective | Comparison between cellular condensates and microdroplets in accelerating biochemical reactions | Biochemical reactions | Unknown | Unknown | Unknown | Unknown | Unknown | Unknown | Unknown | Yes | The title asks whether cellular condensates accelerate biochemical reactions, drawing lessons from microdroplet chemistry, implying that microdroplet chemistry is known to accelerate reactions and is used as a model. | Uncertain | Unknown | Unknown | Uncertain | Unknown | Yes | Likely discusses interface effects in microdroplets and condensates, but specific factors unknown from title. | Unknown | The paper likely reviews or discusses the acceleration of biochemical reactions in cellular condensates by drawing parallels with microdroplet chemistry, which is known to accelerate reactions. Specific details are not available from the title alone. | Most fields are Unknown or Uncertain because only the title is provided. The title indicates a review or perspective comparing cellular condensates and microdroplets, with a focus on reaction acceleration. | Do Cellular Condensates Accelerate Biochemical Reactions? Lessons from Microdroplet Chemistry
title_abstract | csv_input | Good to the Last Drop: Interfacial Droplet Chemistry, from Crystals to Biological Membranes | Yes | High | Review/Account | Interfacial chemistry of aqueous microdroplets, focusing on self-assembled structures at liquid-liquid interfaces and their applications in crystal nucleation and membrane modeling | Crystal nucleation at monolayer level; transport across droplet interface bilayer (DIB) | Unknown | Unknown | Aqueous microdroplets immersed in an immiscible phase | Unknown | Aqueous microdroplets in immiscible phase; amphiphiles (monoglycerides, phospholipids) form self-assembled structures | Unknown | Unknown | No | Unknown | No | Unknown | Surfactant self-assembly acts as template for crystal nucleation; droplet interface bilayer (DIB) allows direct observation of species transport across unsupported bilayer | No | Unknown | Yes | Interfacial self-assembled structures (monolayer, bilayer); molecular shape of amphiphiles; subtle interfacial interactions between aqueous contents (ions, solutes) and monolayer/bilayer affecting lipid packing and permeability | Surfactant self-assembly can template crystal nucleation at monolayer level; droplet interface bilayer (DIB) models cell membranes; molecular shape of monoglycerides and phospholipids influences surface characteristics; interfacial interactions affect lipid packing and permeability | This Account reviews the behavior of aqueous microdroplets in immiscible phases, emphasizing the role of interfacial self-assembled structures. Two systems are highlighted: surfactant monolayers templating crystal nucleation, and droplet interface bilayers (DIB) for studying membrane transport. The work demonstrates surface engineering at micron scale with implications for biomineralization and membrane biology. | Specific reactants, products, droplet generation method, experimental conditions, and quantitative data are not provided in the abstract. | Good to the Last Drop: Interfacial Droplet Chemistry, from Crystals to Biological Membranes | The study of the liquid-liquid interface has a long and storied history yet still holds important implications for science and technology. Although deep examination of this buried interface poses challenges, recent progress in experimental and theoretical methodology has allowed for advanced understanding of the molecular bases of such interfaces. This Account will focus on the behavior of surfaces of aqueous microdroplets immersed in an immiscible phase, exhibiting physicochemical behavior dependent on the presence of interfacial self-assembled structures. Amphiphiles spontaneously form self-assembled nanostructures at the liquid interface, creating a soft liquid surface for the aqueous microdroplet that can modulate its behavior. A prominent characteristic of a micron-sized droplet is its elevated surface area/volume ratio, a feature that presents opportunities for investigating the role of the interface in aspects of droplet chemistry. In two notable examples, a surfactant self-assembly can act as a template for crystal nucleation of droplet solutes at the monolayer level, while at the level of a bilayer, formed when two monolayer-covered droplets are made to adhere, the apposition of monolayers bears remarkable similarities to cell membranes. Each type of system provides arbitrary control of important factors, both for studying crystallization nucleation and for modeling semipermeable lipid membranes at an interdroplet contact zone, the droplet interface bilayer (DIB). The droplet bilayer allows for direct observation of species transport across an unsupported bilayer and versatile parameter control to expore the effects of membrane lipid structure on bilayer transport. It is demonstrated that molecular shape for monoglycerides and phospholipids influences the surface characteristics of monolayers and bilayers. Additionally, subtle interfacial interactions between aqueous contents (ions, solutes) and the monolayer/bilayer are shown to have a marked influence on lipid packing and permeability. It is anticipated that this successful demonstration of surface engineering at the micron scale will deliver cogent insights into many biologically relevant phenomena, such as membrane transport and biomineralization.
title_abstract | csv_input | Bottom-Up Fabrication of Ultrathin 2D Zr Metal–Organic Framework Nanosheets through a Facile Continuous Microdroplet Flow Reaction | Yes | High | Research Article | Synthesis of 2D MOF nanosheets via microdroplet flow reaction | Continuous microdroplet flow reaction for bottom-up synthesis of 2D MOF nanosheets | Unknown (not specified in abstract) | Ultrathin 2D Zr Metal–Organic Framework nanosheets (thickness ~3 nm, few layers) | Continuous microdroplet flow | Unknown (not specified in abstract) | Unknown (not specified in abstract) | Dynamic growth conditions under microdroplet flow reaction; weak interlayer interaction restricted in vertical direction | Scanning electron microscopy, transmission electron microscopy, atomic force microscopy, X-ray photoelectron spectroscopy, powder X-ray diffraction, infrared spectroscopy, thermogravimetric analysis, gas adsorption, light scattering techniques | No | Unknown | No | Unknown | Suppression of lamellar stacking under dynamic microdroplet flow conditions, restricting weak interlayer interaction in vertical direction | Yes | Density functional theory (DFT) calculations and molecular simulations | No | Unknown | First facile continuous bottom-up strategy for preparing ultrathin (~3 nm) 2D MOF nanosheets with high crystallinity; direct synthesis by suppressing lamellar stacking; greater external surface area leads to higher gas adsorption and Tyndall effect in colloidal suspensions; potential for scale-up | 本文报道了一种通过连续微液滴流动反应自下而上制备超薄二维Zr-MOF纳米片的方法，厚度约3 nm，具有高结晶度。该方法通过抑制层间堆叠实现直接合成，所得纳米片具有更大的外表面积，表现出更高的气体吸附能力和丁达尔效应。研究还结合了DFT计算和分子模拟。 | 反应物、溶剂、液滴生成方法、定量产率或速率信息未在摘要中明确给出。 | Bottom-Up Fabrication of Ultrathin 2D Zr Metal–Organic Framework Nanosheets through a Facile Continuous Microdroplet Flow Reaction | Direct synthesis of the ultrathin and discrete 2D metal–organic framework (MOF) nanosheets is extremely challenging. Herein, we present the first facile continuous bottom-up strategy for preparing ultrathin (～3 nm) 2D MOF nanosheets with high crystallinity comprising assemblies of a few layers. Unlike conventional solvothermal synthetic methods for 2D MOFs, the weak interlayer interaction in the vertical direction of the 2D materials is restricted under microdroplet flow reaction conditions. The 2D MOF nanosheets with a large lateral area and a few layers thick were directly synthesized by suppressing the lamellar stacking of the nanosheets under the dynamic growth conditions. The 2D MOF nanosheets were characterized by scanning and transmission electron microscopy, atomic force microscopy, X-ray photoelectron spectroscopy, powder X-ray diffraction, infrared spectroscopy, thermogravimetric analysis, gas adsorption, and light scattering techniques, which were supported by density functional theory (DFT) calculations and molecular simulations. The properties of the "as-prepared" 2D MOF nanosheets were compared with the corresponding pristine solvothermal MOF with extended structure perpendicular to the laminar assembly. The ultrathin 2D MOF nanosheets have greater external surface area, resulting in a far higher gas adsorption and colloidal suspensions that exhibit the Tyndall effect. This synthetic methodology for 2D MOF nanosheets has potential for scale-up of materials production.
title_abstract | csv_input | Quantification of SO2 Oxidation on Interfacial Surfaces of Acidic Micro-Droplets: Implication for Ambient Sulfate Formation | Yes | High | Research Article | Sulfate formation on aqueous microdroplet surfaces via SO2 oxidation | SO2 oxidation to sulfate on microdroplet surfaces | SO2, O2, H+ | SO3•-, SO4•-, HSO4-, SO42- | Aqueous microdroplets | Spray-chamber reactor coupled to electrospray ionization mass spectrometer | Water (acidic, pH < 3.5) | pH < 3.5, no other oxidants added, ambient temperature and pressure implied | Spray-chamber reactor coupled to electrospray ionization mass spectrometer (ESI-MS), calibrated with Na2SO4(aq) | Yes | Interfacial SO42- formation rate on microdroplet surfaces is 1-2 orders of magnitude higher than oxidation by H2O2(aq) for given concentrations. | Yes | Rate proportional to collision frequency of SO2 with pH-dependent efficiency factor: 5.6×10^-5[H+]^3.7/([H+]^3.7+10^-13.5). Rate via acidic surface reactions is ~1-2 orders of magnitude higher than by H2O2(aq) for 1.0 ppbv H2O2(g) interacting with 50 μg/m^3 aerosols. | Direct interfacial electron transfer from SO2 to O2 on the surface of aqueous microdroplets, without other oxidants. | Unknown | Unknown | Yes | pH, collision frequency, interfacial electron transfer | Efficient SO2 oxidation to sulfate occurs on acidic microdroplet surfaces via direct interfacial electron transfer to O2, with rates significantly higher than traditional aqueous-phase oxidation by H2O2. This pathway may explain rapid sulfate formation in polluted urban areas. | This study quantifies SO2 oxidation on acidic microdroplet surfaces, demonstrating a novel interfacial electron transfer mechanism that is faster than conventional H2O2 oxidation, highlighting its atmospheric relevance. | No information on theory/computation; experimental conditions limited to pH < 3.5; rate comparison based on specific concentrations. | Quantification of SO<sub>2</sub> Oxidation on Interfacial Surfaces of Acidic Micro-Droplets: Implication for Ambient Sulfate Formation | Sulfate formation on the surface of aqueous microdroplets was investigated using a spray-chamber reactor coupled to an electrospray ionization mass spectrometer that was calibrated using Na<sub>2</sub>SO<sub>4</sub>(aq) as a function of pH. The observed formation of SO<sub>3</sub><sup>-?</sup>, SO<sub>4</sub><sup>-?</sup>, and HSO<sub>4</sub><sup>-</sup> at pH < 3.5 without the addition of other oxidants indicates that an efficient oxidation pathway takes place involving direct interfacial electron transfer from SO<sub>2</sub> to O<sub>2</sub> on the surface of aqueous microdroplets. Compared to the well-studied sulfate formation kinetics via oxidation by H<sub>2</sub>O<sub>2</sub>(aq), the interfacial SO<sub>4</sub><sup>2-</sup> formation rate on the surface of microdroplets was estimated to be proportional to the collision frequency of SO<sub>2</sub> with a pH-dependent efficiency factor of 5.6 × 10<sup>-5</sup>[H<sup>+</sup>]<sup>3.7</sup>/([H<sup>+</sup>]<sup>3.7</sup>+10<sup>-13.5</sup>). The rate via the acidic surface reactions is approximately 1-2 orders of magnitude higher than that by H<sub>2</sub>O<sub>2</sub>(aq) for a 1.0 ppbv concentration of H<sub>2</sub>O<sub>2</sub>( g) interacting with 50 μg/m<sup>3</sup> of aerosols. This finding highlights the relative importance of the interfacial SO<sub>2</sub> oxidation in the atmosphere. Chemical reactions on the aquated aerosol surfaces are overlooked in most atmospheric chemistry models. This interfacial reaction pathway may help to explain the observed rapid conversion of SO<sub>2</sub> to sulfate in mega-cities and nearby regions with high PM2.5 haze aerosol loadings.
title_abstract | csv_input | Interfacial Polymerization with Electrosprayed Microdroplets: Toward Controllable and Ultrathin Polyamide Membranes | Yes | High | Research Article | Interfacial polymerization using electrosprayed microdroplets to fabricate ultrathin polyamide membranes | Interfacial polymerization | m-phenylenediamine, trimesoyl chloride | Polyamide layers | Electrosprayed microdroplets | Electrospray | Unknown | Monomer solutions electrosprayed into fine microdroplets; polymerization between microdroplets of different monomers | Unknown | No | Unknown | Yes | Growth rate approximately 1 nm/min; thickness from 4 nm to several tens of nanometers | Unknown | No | Unknown | Yes | Interfacial polymerization at microdroplet interfaces | Ultrathin polyamide layers with controllable thickness (4 nm to tens of nm) fabricated via electrosprayed microdroplet interfacial polymerization; growth rate ~1 nm/min; smooth layers; tunable separation properties. | This study presents a novel interfacial polymerization method using electrosprayed microdroplets to produce ultrathin polyamide membranes with precisely controllable thickness, achieving growth rates of about 1 nm/min and thicknesses from 4 nm to tens of nanometers. | Solvent/medium, experimental conditions details, and mechanism are not specified in the abstract. | Interfacial Polymerization with Electrosprayed Microdroplets: Toward Controllable and Ultrathin Polyamide Membranes | Commercial polyamide membranes for seawater desalination and water purification have low water permeability because of their relatively thick rejection layers. We report a novel interfacial polymerization method for synthesizing ultrathin polyamide layers with a precisely controllable thickness. Monomer solutions of m-phenylenediamine and trimesoyl chloride were electrosprayed into fine microdroplets. The polymerization reaction between microdroplets of different monomers leads to a fine and controllable amount of deposition. We fabricated smooth polyamide layers from 4 nm to several tens of nanometers in thickness, with a growth rate of approximately 1 nm/min. Our study provides a new dimension for the rational design and preparation of ultrathin polyamide membranes with tunable separation properties.
title_abstract | csv_input | Accelerated Two-Phase Oxidation in Microdroplets Assisted by Light and Heat without the Use of Phase-Transfer Catalysts | Yes | High | Research Article | Two-phase oxidation in microdroplets | Two-phase oxidation of alcohols to aldehydes | Alcohols, NaOCl (diluted) | Aldehydes | Two-phase microdroplets | Sprayer (capillary) | Aqueous NaOCl solution (oxidant) and organic phase (alcohols) | Light irradiation (short wavelengths preferred), thermal irradiation (moderate heating improves yield, excess heat reduces yield due to crystallization), 5-fold diluted NaOCl | Sprayer with capillary tip | Yes | Reaction acceleration achieved in microdroplets without phase-transfer catalyst; light and heat further accelerate the reaction; yields with diluted NaOCl under light and heat comparable to undiluted NaOCl without light/heat. | Yes | Yields with 5-fold diluted NaOCl under light and thermal irradiation were comparable to those with undiluted NaOCl in the absence of light and heat. | Unknown | No | Unknown | No | Unknown | Two-phase oxidation without phase-transfer catalyst in microdroplets; short wavelength light more effective; moderate heating improves yield, excess heat reduces yield due to crystallization; dilution of NaOCl improves sprayer robustness and meets green chemistry requirements. | This study demonstrates accelerated two-phase oxidation of alcohols to aldehydes in microdroplets without phase-transfer catalysts, using light and heat. Short-wavelength light and moderate heating enhance yields, while excess heat is detrimental. Diluted NaOCl (5-fold) under light and heat achieves yields comparable to undiluted NaOCl without light/heat, also improving sprayer robustness and green chemistry. | Proposed mechanism, theory/computation, and interface effects are not discussed in the provided abstract. | Accelerated Two-Phase Oxidation in Microdroplets Assisted by Light and Heat without the Use of Phase-Transfer Catalysts | Two-phase oxidation of alcohols to corresponding aldehydes could be achieved without any phase-transfer catalyst in microdroplets. Herein, we realized reaction acceleration for two-phase oxidation in microdroplets using diluted oxidants under light and thermal irradiation. Lights of short wavelengths were more desirable to reaction acceleration than lights of long wavelengths. However, yields were dramatically improved by moderate heating but reversely decreased by excess heat owing to crystallization. The yields with 5-fold diluted NaOCl solution under light and thermal irradiation were comparable to those with undiluted NaOCl in the absence of light and heat. The dilution of NaOCl not only improved robustness of the sprayer (no salt deposition at the capillary tip) but also met the requirements of green chemistry.
title_only | csv_input | Programmed assembly of synthetic protocells into thermoresponsive prototissues | Yes | High | Research Article | Synthetic protocell assembly into prototissues | Assembly of protocells | Synthetic protocells | Thermoresponsive prototissues | Protocells (likely droplet-based) | Unknown | Unknown | Unknown | Unknown | Unknown | Unknown | Unknown | Unknown | Unknown | Unknown | Unknown | Unknown | Unknown | Programmed assembly of synthetic protocells into thermoresponsive prototissues | The paper describes the programmed assembly of synthetic protocells to form thermoresponsive prototissues, indicating a focus on bottom-up synthetic biology and microdroplet-based protocell systems. | Only title available; details on microdroplet type, generation method, conditions, and acceleration are unknown. | Programmed assembly of synthetic protocells into thermoresponsive prototissues
title_abstract | csv_input | Oscillatory Motion of Microdroplets of a Droplet Cluster in a Linearly Nonuniform Electric Field | Yes | High | Theoretical/Experimental | Dynamics of microdroplet clusters under electric fields | Unknown | Unknown | Unknown | Water microdroplets | Freely levitating (droplet cluster) | Water | Linearly nonuniform electric field, low-frequency vertical damping oscillations | Unknown | Yes | Low-frequency vertical damping microdroplet oscillations near equilibrium position, also under instantaneous turn-on of external electric field | No | Unknown | Unknown | Yes | Fourier analysis | No | Unknown | Low-frequency vertical damping oscillations of microdroplets exist in droplet cluster under linearly nonuniform electric field, even with instantaneous field turn-on. | The paper studies forces on freely levitating water microdroplets in a droplet cluster and shows that low-frequency vertical damping oscillations occur near equilibrium, analyzed via Fourier analysis. | No quantitative rate or yield information; no specific reaction or mechanism mentioned. | Oscillatory Motion of Microdroplets of a Droplet Cluster in a Linearly Nonuniform Electric Field | The forces acting on freely levitating water microdroplets in the structure found 15 years ago and called the droplet cluster (A. A. Fedorets, 2004) are considered. It is shown that lowfrequency vertical damping microdroplet oscillations can take place in such a cluster near the equilibrium position, which also exist in the case of instantaneous turn-on of an external electric field. These oscillations are considered from the viewpoint of the Fourier analysis.
title_abstract | csv_input | Damping Oscillations of Microdroplets of a Droplet Cluster in an External Electric Field | Yes | High | Theoretical/Computational | Dynamics of levitating water microdroplets in a droplet cluster under external electric field | Unknown | Unknown | Unknown | Levitating water microdroplets | Unknown | Water | External electric field applied; critical range of parameters for stability loss | Unknown | Yes | Low-frequency vertical damping oscillations near equilibrium position; oscillations affected by electric field | No | Unknown | Unknown | Yes | Analysis of forces acting on microdroplets; calculation of electric fields in simplest experimental scheme | No | Unknown | Microdroplets in cluster undergo low-frequency vertical damping oscillations; oscillations occur when switching on external electric field affecting frequency and equilibrium position; microdroplets lose stability in critical parameter range. | The paper analyzes forces on levitating water microdroplets in a droplet cluster, finding they undergo damping oscillations near equilibrium, influenced by external electric field. Stability loss occurs in critical parameter range. Electric fields are calculated for a simple experimental scheme. | No chemical reaction or synthesis involved; purely physical dynamics study. No experimental details on droplet generation or instruments provided. | Damping Oscillations of Microdroplets of a Droplet Cluster in an External Electric Field | The forces acting on levitating water microdroplets in the structure of a droplet cluster (A.A. Fedorets, 2004) have been analyzed. It is found that microdroplets in the cluster should undergo low-frequency vertical damping oscillations near the equilibrium position. Oscillations occur also when switching on an external electric field, which affects the oscillation frequency and equilibrium position. Microdroplets are shown to lose their stability in the critical range of parameters. The electric fields are calculated in the simplest experimental scheme for simulating the effect of electric field on a droplet cluster.
title_abstract | csv_input | 3D‐Printed Biomimetic Super‐Hydrophobic Structure for Microdroplet Manipulation and Oil/Water Separation | Yes | High | Research Article | 微液滴操控与油水分离的仿生超疏水结构 | Unknown | Unknown | Unknown | 水液滴 | Unknown | 水 | Unknown | 浸没式表面累积三维（3D）打印 | No | Unknown | Yes | 可控粘附力范围为23 μN至55 μN | Unknown | No | Unknown | Yes | 表面粗糙度、微观结构特征、超疏水性、花瓣效应 | 通过3D打印制备了仿槐叶萍叶片的蛋 whisk 状超疏水微结构；添加多壁碳纳米管增强粗糙度和机械强度；亲水材料通过适当微观结构可宏观表现为疏水；粘附力可通过蛋 whisk 臂数调控；展示了基于该结构的节能油水分离方案。 | 本文利用浸没式表面累积3D打印技术制备了仿生超疏水微结构，用于微液滴操控和油水分离。该结构具有可控粘附力，并展示了在液滴操控、3D细胞培养、微反应器、溢油清理和油水分离等方面的潜在应用。 | 摘要中未明确提及微液滴生成方法、反应物、产物、反应或过程、实验条件、加速效应、理论计算等信息。 | 3D‐Printed Biomimetic Super‐Hydrophobic Structure for Microdroplet Manipulation and Oil/Water Separation | Biomimetic functional surfaces are attracting increasing attention for various technological applications, especially the superhydrophobic surfaces inspired by plant leaves. However, the replication of the complex hierarchical microstructures is limited by the traditional fabrication techniques. In this paper, superhydrophobic micro-scale artificial hairs with eggbeater heads inspired by Salvinia molesta leaf was fabricated by the Immersed surface accumulation three dimensional (3D) printing process. Multi-walled carbon nanotubes were added to the photocurable resins to enhance the surface roughness and mechanical strength of the microstructures. The 3D printed eggbeater surface reveals interesting properties in terms of superhydrophobilicity and petal effect. The results show that a hydrophilic material can macroscopically behave as hydrophobic if a surface has proper microstructured features. The controllable adhesive force (from 23 μN to 55 μN) can be easily tuned with different number of eggbeater arms for potential applications such as micro hand for droplet manipulation. Furthermore, a new energy-efficient oil/water separation solution based on our biomimetic structures was demonstrated. The results show that the 3D-printed eggbeater structure could have numerous applications, including water droplet manipulation, 3D cell culture, micro reactor, oil spill clean-up, and oil/water separation.
title_abstract | csv_input | Online Monitoring of Enzymatic Reactions Using Time-Resolved Desorption Electrospray Ionization Mass Spectrometry | Yes | Medium | Research Article | Enzymatic reaction kinetics monitoring using DESI-MS | Enzymatic hydrolysis | 2-nitrophenyl-β-D-galactopyranoside, acetylcholine, angiotensin II | Unknown | DESI spray microdroplets | Desorption electrospray ionization (DESI) | Buffered aqueous media (e.g., Tris buffer or high concentration of inorganic salts); DESI spray solvent with adjusted pH and composition | Reaction time controlled by injection flow rates; online quenching by adjusting pH and solvent composition of DESI spray | Time-resolved desorption electrospray ionization mass spectrometry (DESI-MS) | Yes | The study mentions that lack of quenching in online ESI-MS might introduce inaccuracy due to possible acceleration of reaction in sprayed microdroplets. DESI-MS with online quenching avoids postionization reaction acceleration. | Yes | Michaelis-Menten constants Km: 214 μM (β-galactosidase), 172 μM (acetylcholinesterase), 6.4 mM (trypsin); turnover number kcat: 1.3 s-1 (trypsin) | Unknown | No | Unknown | No | Unknown | DESI-MS enables direct detection of enzymatic reaction products in buffered aqueous media; online quenching avoids postionization reaction; kinetic constants agree with literature values. | This study presents a DESI-MS method for online monitoring of enzymatic reaction kinetics, overcoming limitations of ESI-MS such as solvent restrictions and reaction acceleration in microdroplets. The method allows direct detection in buffered media and online quenching, yielding accurate kinetic constants. | The abstract does not specify the products of the reactions, nor does it discuss interface effects or theoretical computations. The microdroplet type is inferred as DESI spray microdroplets. | Online Monitoring of Enzymatic Reactions Using Time-Resolved Desorption Electrospray Ionization Mass Spectrometry | Electrospray ionization mass spectrometry (ESI-MS) is powerful for determining enzymatic reaction kinetics because of its soft ionization nature. However, it is limited to use ESI-favored solvents containing volatile buffers (e.g., ammonium acetate). In addition, lack of a quenching step for online ESI-MS reaction monitoring might introduce inaccuracy, due to the possible acceleration of reaction in the sprayed microdroplets. To overcome these issues, this study presents a new approach for online measuring enzymatic reaction kinetics using desorption electrospray ionization mass spectrometry (DESI-MS). By using DESI-MS, enzymatic reaction products in a buffered aqueous media (e.g., a solution containing Tris buffer or high concentration of inorganic salts) could be directly detected. Furthermore, by adjusting the pH and solvent composition of the DESI spray, reaction can be online quenched to avoid the postionization reaction event, leading to fast and accurate measurement of kinetic constants. Reaction time control can be obtained simply by adjusting the injection flow rates of enzyme and substrate solutions. Enzymatic reactions examined in this study include hydrolysis of 2-nitrophenyl-β-D-galactopyranoside by β-galactosidase and hydrolysis of acetylcholine by acetylcholinesterase. Derived Michaelis-Menten constants K<sub>m</sub> for these two reactions were determined to be 214 μM and 172 μM, respectively, which are in good agreement with the values of 300 μM and 230 μM reported in literature, validating the DESI-MS approach. Furthermore, this time-resolved DESI-MS also allowed us to determine K<sub>m</sub> and turnover number k<sub>cat</sub> for trypsin digestion of angiotensin II (K<sub>m</sub> and k<sub>cat</sub> are determined to be 6.4 mM and 1.3 s<sup>-1</sup>, respectively).
title_abstract | csv_input | Emerging Droplet Microfluidics | Yes | High | Review | Droplet microfluidics fundamentals and applications | Unknown | Unknown | Unknown | Discrete droplets in immiscible multiphase flows | Unknown | Immiscible multiphase fluids | Unknown | Microfluidic chips | No | Unknown | No | Unknown | Unknown | No | Unknown | No | Unknown | Comprehensive review covering chip fabrication, droplet generation, and applications in bio(chemical) analysis and materials generation. | This review provides an in-depth insight into droplet microfluidics, covering fundamentals, current status, challenges, and future development, aiming to promote interdisciplinary communication. | No specific reaction, acceleration, or quantitative data mentioned; only general review content. | Emerging Droplet Microfluidics | Droplet microfluidics generates and manipulates discrete droplets through immiscible multiphase flows inside microchannels. Due to its remarkable advantages, droplet microfluidics bears significant value in an extremely wide range of area. In this review, we provide a comprehensive and in-depth insight into droplet microfluidics, covering fundamental research from microfluidic chip fabrication and droplet generation to the applications of droplets in bio(chemical) analysis and materials generation. The purpose of this review is to convey the fundamentals of droplet microfluidics, a critical analysis on its current status and challenges, and opinions on its future development. We believe this review will promote communications among biology, chemistry, physics, and materials science.
title_abstract | csv_input | Upgrading Asphaltenes by Oil Droplets Striking a Charged TiO2-Immobilized Paper Surface | Yes | High | Research Article | Heavy oil upgrading and degradation using microdroplet technology | Degradation/fragmentation of polycyclic aromatic hydrocarbons and crude oil | Oil microdroplets (model compounds: rubrene, etc.; crude oil sample) | Lighter oil fractions (fragmentation products) | Oil microdroplets | Spraying in air at room temperature | Air (gas phase) and TiO2-coated paper surface | Room temperature, atmospheric pressure, applied electrical potential to TiO2-coated filter paper | TiO2 nanoparticles-coated filter paper with applied electrical potential; spray setup | Yes | Reaction occurs on microsecond time scale, indicating rapid degradation | Yes | Relative fragmentation yield of rubrene increased from 16.9% in first cycle to 32.6% in third cycle | Heterogeneous catalysis of biphasic (organic/aqueous) reaction at interface of microdroplets and charged TiO2 surface | No | Unknown | Yes | Interface of microdroplets and charged TiO2 surface; biphasic (organic/aqueous) reaction | Oil microdroplets sprayed onto charged TiO2 paper degrade model compounds and crude oil on microsecond timescale; fragmentation yield increases with cycling | A method for upgrading heavy oil fractions using oil microdroplets striking a charged TiO2-immobilized paper surface is demonstrated. The process achieves rapid degradation (microsecond scale) and improved yield upon cycling. | No explicit mention of asphaltenes in abstract; title mentions asphaltenes but abstract focuses on model compounds and crude oil. Mechanism details limited. | Upgrading Asphaltenes by Oil Droplets Striking a Charged TiO<sub>2</sub>-Immobilized Paper Surface | The conversion of heavy oil fractions into lighter oil fractions is highly essential for meeting the growing demand for fuels in continuous depletion of oil reserves and for environmental remediation. We demonstrate an oil degradation approach where oil microdroplets are sprayed in air at room temperature onto untreated TiO2 nanoparticles-coated filter paper to which we apply an electrical potential. Two model polycyclic aromatic hydrocarbons as well as a crude oil sample show degradation on the microsecond time scale. Heterogeneous catalysis of a biphasic (organic/aqueous) reaction occurs at the interface of microdroplets and the charged TiO2 surface. The fragmentation yield is increased by cycling the process. The relative fragmentation yield of a model compound (rubrene) increased from 16.9% in the first cycle to 32.6% in the third cycle. This convenient and efficient method suggests possible future industrial applications.
title_abstract | csv_input | Reaction screening and optimization of continuous-flow atropine synthesis by preparative electrospray mass spectrometry | Yes | High | Research Article | Microdroplet-accelerated synthesis and screening for continuous-flow atropine synthesis | Synthesis of atropine via two-step reaction: formation of phenylacetyl ester intermediate from tropine/HCl/phenylacetyl chloride, then conversion to atropine | Tropine, HCl, phenylacetyl chloride | Atropine | Charged microdroplets (preparative electrospray) | Electrospray ionization (ESI) | Unknown (solvent optimization mentioned but not specified) | Preparative ES and continuous-flow microfluidics; optimization of stoichiometry, temperature, residence time; solvent and base screening | Preparative electrospray mass spectrometry (preparative ES-MS), continuous-flow microfluidics, extractive electrospray (EES) | Yes | Preparative electrospray exploits the acceleration of reactions in charged microdroplets to perform small scale chemical synthesis. | Yes | Preparative ES: first step 55% conversion to intermediate, second step 47% conversion to atropine. Continuous-flow microfluidics (two discrete steps): 44% conversion of starting material, 30% actual yield of atropine. Telescoped EES: 24% conversion. Continuous-flow microfluidics (telescoped): 55% conversion, average 34% yield in 8 min residence time. | Unknown | No | Unknown | No | Unknown | First in-depth study to utilize telescoped preparative ES and first use of dual ESI emitters for multistep synthesis. Combined preparative ES and microfluidics approach enables rapid screening and optimization of reaction conditions for atropine synthesis. | This paper demonstrates the use of preparative electrospray mass spectrometry to accelerate and screen reactions for the continuous-flow synthesis of atropine. The method combines charged microdroplet acceleration with microfluidic optimization, achieving up to 55% conversion and 34% yield in 8 minutes. The study highlights the potential of microdroplet-based techniques for rapid reaction development and multistep synthesis. | Specific solvent and base identities not provided in abstract; exact experimental conditions (temperature, stoichiometry) not detailed; mechanism of acceleration not discussed. | Reaction screening and optimization of continuous-flow atropine synthesis by preparative electrospray mass spectrometry | Preparative electrospray (ES) exploits the acceleration of reactions in charged microdroplets to perform a small scale chemical synthesis. In combination with on-line mass spectrometric (MS) analysis, it constitutes a rapid screening tool to select reagents to generate specific products. A successful reaction in preparative ES triggers a refined microfluidic reaction screening procedure which includes the optimization for stoichiometry, temperature and residence time. We apply this combined approach for refining a flow synthesis of atropine. A successful preparative ES pathway for the synthesis of the phenylacetyl ester intermediate, using tropine/HCl/phenylacetyl chloride, was optimized for solvent in both the preparative ES and microfluidics flow systems and a base screening was conducted by both methods to increase atropine yield, increase percentage conversion and reduce byproducts. In preparative ES, the first step yielded 55% conversion (judged using MS) to intermediate and the second step yielded 47% conversion to atropine. When combined in two discrete steps in continuous-flow microfluidics, a 44% conversion of the starting material and a 30% actual yield of atropine were achieved. When the reactions were continuously telescoped in a new form of preparative reactive extractive electrospray (EES), atropine was synthesized with a 24% conversion. The corresponding continuous-flow microfluidics experiment gave a 55% conversion with an average of 34% yield in 8 min residence time. This is the first in depth study to utilize telescoped preparative ES and the first use of dual ESI emitters for multistep synthesis.
title_abstract | csv_input | A segmented flow platform for on-demand medicinal chemistry and compound synthesis in oscillating droplets | Yes | Medium | Research Article | Automated flow chemistry platform using oscillating droplets for medicinal chemistry and compound synthesis | Single/multi-phase and single/multi-step chemistries | Unknown | Desired products characterized, isolated, and collected online by preparative HPLC/MS/ELSD | Oscillating droplets in segmented flow | Segmented flow platform (details not specified) | Unknown | Reaction volume of 14 μL | Automated flow chemistry platform with preparative HPLC/MS/ELSD | No | Unknown | No | Unknown | Unknown | No | Unknown | No | Unknown | The platform can efficiently perform a wide range of chemistries with a reaction volume of just 14 μL, and products are characterized and collected online. | An automated flow chemistry platform using oscillating droplets (14 μL) for on-demand medicinal chemistry and compound synthesis, capable of single/multi-phase and single/multi-step reactions, with online product characterization and collection. | The abstract does not specify reactants, solvents, experimental conditions beyond volume, or discuss acceleration, mechanism, or interface effects. | A segmented flow platform for on-demand medicinal chemistry and compound synthesis in oscillating droplets | We report an automated flow chemistry platform that can efficiently perform a wide range of chemistries, including single/multi-phase and single/multi-step, with a reaction volume of just 14 μL. The breadth of compatible chemistries is successfully demonstrated and the desired products are characterized, isolated, and collected online by preparative HPLC/MS/ELSD.
title_abstract | csv_input | Missing-node directed synthesis of hierarchical pores on a zirconium metal–organic framework with tunable porosity and enhanced surface acidity via a microdroplet flow reaction | Yes | High | Research Article | Synthesis of hierarchical porous metal-organic frameworks using microdroplet flow reaction | Microdroplet flow reaction synthesis | Unknown | Hierarchical porous zirconium metal-organic framework (UiO-66) | Flow reaction microdroplets | Unknown | Unknown | Unknown | Unknown | Unknown | Unknown | Unknown | Unknown | Unknown | Unknown | Unknown | Unknown | Unknown | First continuous preparation of hierarchical porous UiO-66 via microdroplet flow reaction strategy | This paper reports the first continuous synthesis of hierarchical porous zirconium metal-organic framework (UiO-66) using a microdroplet flow reaction strategy, enabling tunable porosity and enhanced surface acidity. | Only title and abstract provided; many details are unknown. | Missing-node directed synthesis of hierarchical pores on a zirconium metal–organic framework with tunable porosity and enhanced surface acidity via a microdroplet flow reaction | A hierarchical porous zirconium metal–organic framework (UiO-66) was prepared continuously through a microdroplet flow reaction strategy for the first time.
title_abstract | csv_input | The physics of water droplets on surfaces: exploring the effects of roughness and surface chemistry | Yes | Medium | Experimental study | Physics of water droplets on surfaces, effects of roughness and surface chemistry on contact angle and droplet motion | Unknown | Unknown | Unknown | Water droplets on surfaces | Unknown | Water | Treated copper surfaces with varying roughness and self-assembled monolayers; ambient conditions | Imaging (images of water droplets) | No | Unknown | No | Unknown | Unknown | No | Unknown | Yes | Surface roughness, surface chemistry (hydrophobicity via self-assembled monolayer), surface tension gradients | Contact angle depends on surface roughness and chemistry; spontaneous motion of water droplets can be induced by surface tension gradients. | This paper studies how surface roughness and chemistry affect water droplet shape and contact angle on treated copper surfaces, and demonstrates spontaneous droplet motion via surface tension gradients. | No information on microdroplet-specific acceleration, reaction, or quantitative kinetics; droplet size not specified. | The physics of water droplets on surfaces: exploring the effects of roughness and surface chemistry | This paper explores the fluid property commonly called surface tension, its effect on droplet shape and contact angle, and the major influences of contact angle behaviour (i.e. surface roughness and surface chemistry). Images of water droplets placed on treated copper surfaces are used to measure the contact angles between the droplets and the surface. The surface wettability is manipulated either by growing a self-assembled monolayer on the surface to make it hydrophobic or by changing the surface roughness. The main activities in this experiment, then, are (1) preparing and studying surfaces with different surface wettability and roughness; (2) determining the shape and contact angles of water droplets on these surfaces; and (3) demonstrating the spontaneous motion of water droplets using surface tension gradients.
title_abstract | csv_input | Photovoltaic Manipulation of Water Microdroplets on a Hydrophobic LiNbO3 Substrate | Yes | High | Research Article | Photovoltaic manipulation of water microdroplets on LiNbO3 substrate | Manipulation of microdroplets via photovoltaic effect | Unknown | Unknown | Water microdroplets | Unknown | Water | LiNbO3 substrate coated with hydrophobic film, light-induced manipulation | LiNbO3 substrate with hydrophobic coating | No | Unknown | No | Unknown | Photovoltaic effect on LiNbO3 substrate | No | Unknown | Yes | Hydrophobic film coating on LiNbO3 substrate | Successful photovoltaic manipulation of water microdroplets on LiNbO3 substrate with hydrophobic coating | This study demonstrates photovoltaic manipulation of water microdroplets on a LiNbO3 substrate coated with a hydrophobic film, overcoming previous limitations with nonpolar dielectric liquids. | Details on droplet generation, experimental conditions, and quantitative results are not provided in the abstract. | Photovoltaic Manipulation of Water Microdroplets on a Hydrophobic <mml:math xmlns:mml="http://www.w3.org/1998/Math/MathML" display="inline"><mml:mrow><mml:msub><mml:mrow><mml:mi>LiNbO</mml:mi></mml:mrow><mml:mrow><mml:mn>3</mml:mn></mml:mrow></mml:msub></mml:mrow></mml:math> Substrate | As lithium niobate shows good biocompatibility plus pyroelectric and photovoltaic effects, it is of interest for lab-on-a-chip biomedical applications. In this context, its most important function would be controlling microdroplets via light-induced changes in its material properties. Most investigations, however, have involved $n\phantom{\rule{0}{0ex}}o\phantom{\rule{0}{0ex}}n\phantom{\rule{0}{0ex}}p\phantom{\rule{0}{0ex}}o\phantom{\rule{0}{0ex}}l\phantom{\rule{0}{0ex}}a\phantom{\rule{0}{0ex}}r$ dielectric liquids, unlike the water that is the basis of biofluids. This study demonstrates successful photovoltaic manipulation of water microdroplets, using a LiNbO${}_{3}$ substrate coated with a hydrophobic film.
title_abstract | csv_input | Electrical and thermal tuning of quality factor and free spectral range of optical resonance of nematic liquid crystal microdroplets | Yes | High | Experimental study | Tuning of optical resonance properties in liquid crystal microdroplets | Unknown | Unknown | Unknown | Dye-doped nematic liquid crystal microdroplets | Unknown | Unknown | Temperature and electric field variation | Unknown | No | Unknown | No | Unknown | Change in effective refractive index and dynamic size of microdroplets | No | Unknown | No | Unknown | Q factor decreases and FSR increases with increasing temperature and electric field; both are tunable. | The study experimentally demonstrates electrical and thermal tuning of Q factor and FSR in dye-doped nematic liquid crystal microdroplets, attributed to changes in effective refractive index and droplet size. | Droplet generation method, solvent/medium, and specific instruments are not mentioned in the abstract. | Electrical and thermal tuning of quality factor and free spectral range of optical resonance of nematic liquid crystal microdroplets | We experimentally study the effect of temperature and electric field on the quality (Q) factor and free spectral range (FSR) of whispering-gallery-mode optical resonance of dye-doped nematic liquid crystal microdroplets. Both the Q factor and the FSR are highly sensitive to the temperature and electric field and are tunable. The Q factor decreases, whereas the FSR increases substantially, with increasing temperature and electric field. The variation of the Q factor and FSR is understood based on the change in the effective refractive index and the dynamic size of the microdroplets.
title_abstract | csv_input | In situ detection of the chemistry of individual fog droplet residues in the Pearl River Delta region, China | Yes | High | Research Article | Chemical composition of individual fog droplet residues | Fog droplet formation and chemical analysis | Unknown | Unknown | Fog droplet residues | Natural fog formation | Water (fog droplets) | Ground-level urban area in Pearl River Delta, China; fog events | Single-particle aerosol mass spectrometer coupled with ground-based counterflow virtual impactor | No | Unknown | No | Unknown | Unknown | No | Unknown | No | Unknown | Most fog droplet residues were elemental carbon (67.7%), K-rich (19.2%), and mineral dust/metal (12.3%). Nitrate enhanced, sulfate depressed, ammonium and organics hardly found in residues. Trimethylamine and hydroxymethanesulfonate not found in residues. | This study reports the first single-particle mass spectrometry measurements of fog droplet residues at ground level in an urban area, revealing dominance of EC-containing particles and differential chemical composition compared to interstitial and ambient aerosols. | No information on reaction acceleration, quantitative rates, or mechanisms; focus is on composition analysis. | In situ detection of the chemistry of individual fog droplet residues in the Pearl River Delta region, China | Abstract We use a single‐particle aerosol mass spectrometer coupled with a ground‐based counterflow virtual impactor to measure the chemical compositions of individual submicron fog droplet residues. This is the first report on single particle mass spectrometry measurements of fog droplet residual particles at ground level in an urban area. We show that most of the fog droplet residues were composed of elemental carbon (EC) (67.7%), followed by K‐rich (19.2%) and mineral dust/metal (12.3%) particles. The predominance of EC‐containing particles demonstrated that these particles could be effective fog nuclei and highlights the important influence of anthropogenic emissions on regional climate system. Compared with interstitial and ambient aerosols, nitrate was enhanced, sulfate was depressed, and ammonium‐ and organics‐containing particles were hardly found in the fog droplet residues during fog events, suggesting that dust and metal particles containing nitrate may be preferentially activated and that ammonium and organics may not play important roles in fog formation in Guangzhou. We also present direct observational evidence that trimethylamine and hydroxymethanesulfonate are not found within fog droplet residues, although we previously observed enhanced gas‐to‐particle partitioning of these compounds by fog processing. Additionally, higher fraction or intensities of [K] + , [Fe] + , and [SiO 3 ] ? were found in fog droplet residues than in ambient and interstitial particles.
title_abstract | csv_input | ChemInform Abstract: Organic Reactions in Microdroplets: Reaction Acceleration Revealed by Mass Spectrometry | Yes | High | Review | 有机反应在微液滴中的加速现象 | 有机反应 | Unknown | Unknown | Unknown | Unknown | Unknown | Unknown | 质谱 | Yes | 微液滴中反应加速现象通过质谱揭示 | Unknown | Unknown | Unknown | Unknown | Unknown | Unknown | Unknown | 微液滴中有机反应加速现象被质谱揭示 | 该论文是一篇综述，总结了微液滴中有机反应加速现象，并通过质谱进行揭示。 | 摘要信息有限，仅提供了标题和摘要开头，具体细节未知。 | ChemInform Abstract: Organic Reactions in Microdroplets: Reaction Acceleration Revealed by Mass Spectrometry | Abstract Review: [77 refs.
title_abstract | csv_input | Discrete electric field mediated droplet splitting in microchannels: Fission, Cascade, and Rayleigh modes | Yes | High | Research article | Droplet splitting in microchannels using discrete electric fields | Droplet splitting (fission, cascade, Rayleigh modes) | Water-in-oil droplets | Miniaturized daughter droplets (water-in-oil microemulsion) | Water-in-oil droplets | Pressure-driven flow in microchannels with discrete electric fields | Oil (continuous phase), water (dispersed phase) | Electric field intensity, channel diameter, electrode locations, interfacial tension, flow ratio varied | Microchannel with electrodes | No | Unknown | No | Unknown | Maxwell's stress from electric field at oil-water interface deforms, stretches, necks, pins, and disintegrates droplet; interplay of electrostatic, inertial, capillary, and viscous forces leads to different splitting modes | Yes | Numerical simulations | Yes | Oil-water interface, Maxwell's stress, interfacial tension | Strategic integration of discrete electric fields can miniaturize droplets into smaller parts; three modes: fission, cascade, Rayleigh; droplet size and frequency tunable by varying parameters | This study demonstrates a method to split water-in-oil droplets into miniaturized daughter droplets using discrete electric fields in microchannels, with three distinct splitting modes. The process is tunable and aims to enhance mass, energy, and momentum transfer. | No quantitative rate or yield data provided; acceleration not discussed. | Discrete electric field mediated droplet splitting in microchannels: Fission, Cascade, and Rayleigh modes | Numerical simulations supplemented by experiments together uncovered that strategic integration of discrete electric fields in a non-invasive manner could substantially miniaturize the droplets into smaller parts in a pressure driven oil-water flow inside microchannels. The Maxwell's stress generated from the electric field at the oil-water interface could deform, stretch, neck, pin, and disintegrate a droplet into many miniaturized daughter droplets, which eventually ushered a one-step method to form water-in-oil microemulsion employing microchannels. The interplay between electrostatic, inertial, capillary, and viscous forces led to various pathways of droplet breaking, namely, fission, cascade, or Rayleigh modes. While a localized electric field in the fission mode could split a droplet into a number of daughter droplets of smaller size, the cascade or the Rayleigh mode led to the formation of an array of miniaturized droplets when multiple electrodes generating different field intensities were ingeniously assembled around the microchannel. The droplets size and frequency could be tuned by varying the field intensity, channel diameter, electrode locations, interfacial tension, and flow ratio. The proposed methodology shows a simple methodology to transform a microdroplet into an array of miniaturized ones inside a straight microchannel for enhanced mass, energy, and momentum transfer, and higher throughput.
title_only | csv_input | Coupling multicomponent droplet evaporation and tabulated chemistry combustion models for large-eddy simulations | Yes | Medium | Research Article | Multicomponent droplet evaporation and combustion modeling | Droplet evaporation and combustion | Unknown | Unknown | Multicomponent droplets | Unknown | Unknown | Unknown | Large-eddy simulation (LES) | No | Unknown | No | Unknown | Coupling multicomponent droplet evaporation with tabulated chemistry combustion models | Yes | Large-eddy simulation (LES), tabulated chemistry combustion models | Uncertain | Unknown | Unknown | The paper presents a coupling approach between multicomponent droplet evaporation and tabulated chemistry combustion models for large-eddy simulations, focusing on computational modeling rather than experimental microdroplet chemistry. | Based solely on the title, the paper is about modeling droplet evaporation and combustion in the context of large-eddy simulations. It is related to microdroplets but not specifically to microdroplet acceleration of chemical reactions. Many fields are unknown due to lack of abstract. | Coupling multicomponent droplet evaporation and tabulated chemistry combustion models for large-eddy simulations
title_only | csv_input | Droplet microfluidics: A tool for biology, chemistry and nanotechnology | Yes | High | Review | Droplet microfluidics as a tool for biology, chemistry and nanotechnology | Unknown | Unknown | Unknown | Droplet | Unknown | Unknown | Unknown | Droplet microfluidics | Unknown | Unknown | Unknown | Unknown | Unknown | Unknown | Unknown | Unknown | Unknown | Unknown | The paper reviews droplet microfluidics as a tool for applications in biology, chemistry, and nanotechnology. | Only title available; detailed content cannot be inferred. | Droplet microfluidics: A tool for biology, chemistry and nanotechnology
title_abstract | csv_input | Dynamic Rotating Liquid Marble for Directional and Enhanced Mass Transportation in Three-Dimensional Microliter Droplets | Yes | High | Research article | Dynamic microdroplet rotation for mass transportation | Shell-catalyzed reaction | Unknown | Unknown | Liquid marble (RLM) | Unknown | Liquid (unspecified) | Rotation rate between 0 and 1300 rpm | External magnetic field | Yes | Directed acceleration of reactants toward catalytically active shell surface is 3-fold faster than conventional stir bar-based convective flow | Yes | Rotation rate-controlled modulation of shell-catalyzed reaction kinetics from 0.13 to 0.62 min^-1 | Circular hydrodynamic flow and outward centrifugal force induce spiral movement of entrapped molecules, accelerating diffusion and homogenization | No | Unknown | Yes | Catalytically active shell surface | RLM enables precise control over mass transportation and distribution in 3D microdroplets; rotation rate-controlled modulation of reaction kinetics; directed acceleration of reactants 3-fold faster than conventional stir bar | 本文报道了一种动态旋转液珠（RLM），通过外部磁场实现微液滴的旋转，从而增强三维微液滴中的定向质量传输。RLM旋转产生循环流体动力学和离心力，加速分子扩散和均匀化。展示了旋转速率（0-1300 rpm）对壳催化反应动力学（0.13-0.62 min^-1）的调控，反应物向催化壳表面的定向加速比传统搅拌棒快3倍。 | 反应物、产物、液滴生成方法、溶剂等未明确说明。 | Dynamic Rotating Liquid Marble for Directional and Enhanced Mass Transportation in Three-Dimensional Microliter Droplets | The ability of an artificial microdroplet to mimic the rotational behaviors of living systems is crucial for dynamic mass transportation but remains challenging to date. Herein, we report dynamic microdroplet rotation using a liquid marble (RLM) and achieve precise control over mass transportation and distribution in a three-dimensional (3D) microdroplet. RLM rotates synchronously with an external magnetic field, creating circular hydrodynamic flow and an outward centrifugal force. Such spin-induced phenomena direct a spiral movement of entrapped molecules and accelerate their diffusion and homogenization in the entire liquid. Moreover, we demonstrate the rotation rate-controlled (between 0 and 1300 rpm) modulation of shell-catalyzed reaction kinetics from 0.13 to 0.62 min<sup>-1</sup>. The directed acceleration of reactants toward a catalytically active shell surface is 3-fold faster than conventional stir bar-based convective flow. RLM as an efficient magnetohydrodynamics transducer will be valuable for dynamical control over mass transportation in microdroplet-based chemical, biological, and biomedical studies.
title_only | csv_input | Biogenic aldehyde determination by reactive paper spray ionization mass spectrometry | Yes | Medium | Research Article | Analytical chemistry, mass spectrometry, reactive paper spray ionization | Reactive paper spray ionization for aldehyde determination | Biogenic aldehydes and derivatization reagents (implied) | Derivatized aldehyde ions for mass spectrometric detection | Paper spray droplets | Paper spray ionization | Spray solvent (likely aqueous/organic mixture) | Unknown | Mass spectrometer with paper spray ionization source | Uncertain | Unknown | Uncertain | Unknown | Unknown | Uncertain | Unknown | Uncertain | Unknown | Development of a reactive paper spray ionization method for biogenic aldehyde determination | The paper presents a method using reactive paper spray ionization mass spectrometry to determine biogenic aldehydes. The technique likely involves on-paper derivatization and subsequent mass spectrometric analysis. | Title only; details on microdroplet acceleration, reaction kinetics, and mechanism are not available. | Biogenic aldehyde determination by reactive paper spray ionization mass spectrometry
title_abstract | csv_input | Mass Spectrometric Sampling of a Liquid Surface by Nanoliter Droplet Generation from Bursting Bubbles and Focused Acoustic Pulses: Application to Studies of Interfacial Chemistry | Yes | High | Methodology development | Interfacial chemistry sampling via microdroplet generation and mass spectrometry | Oxidation of oleic acid by ozone | Oleic acid, ozone | Unknown | Nanoliter droplets (250 μm diameter, 10 nL; 100 μm diameter, 500 pL) | Bursting bubble ionization (BBI) and interfacial sampling by an acoustic transducer (ISAT) | Water | Droplets ejected from liquid water surface; mass spectrometry analysis; heated transfer capillary | Mass spectrometer with electrospray ionization (ESI) for comparison | No | Unknown | No | Unknown | Gas-phase ion generation occurs in the heated transfer capillary via thermospray or sonic spray ionization mechanism | No | Unknown | Yes | Liquid/vapor interface; surface-active analytes; planar water/air interface | Two methods (BBI and ISAT) generate near-neutral droplets (<0.1% Rayleigh limit) for mass spectrometric sampling of surface-active analytes; demonstrated oxidation of oleic acid by ozone at planar water/air interface | Developed two microdroplet generation methods (BBI and ISAT) for mass spectrometric sampling of liquid surfaces, enabling study of interfacial chemistry; droplets are near-neutral and ionize via thermospray-like mechanism; applied to monitor heterogeneous oxidation of oleic acid by ozone. | Products of oleic acid oxidation not specified; quantitative rate or yield not provided; no theory/computation involved. | Mass Spectrometric Sampling of a Liquid Surface by Nanoliter Droplet Generation from Bursting Bubbles and Focused Acoustic Pulses: Application to Studies of Interfacial Chemistry | The complex chemistry occurring at the interface between liquid and vapor phases contributes significantly to the dynamics and evolution of numerous chemical systems of interest, ranging from damage to the human lung surfactant layer to the aging of atmospheric aerosols. This work presents two methodologies to eject droplets from a liquid water surface and analyze them via mass spectrometry. In bursting bubble ionization (BBI), droplet ejection is achieved via the formation of a jet following bubble rupture at the surface of a liquid to yield 250 μm diameter droplets (10 nL volume). In interfacial sampling by an acoustic transducer (ISAT), droplets are produced by focusing pulsed piezoelectric transducer-generated acoustic waves at the surface of a liquid, resulting in the ejection of droplets of 100 μm in diameter (500 pL volume). In both experimental methodologies, ejected droplets are aspirated into the inlet of the mass spectrometer, resulting in the facile formation of gas-phase ions. We demonstrate the ability of this technique to readily generate spectra of surface-active analytes, and we compare the spectra to those obtained by electrospray ionization. Charge measurements indicate that the ejected droplets are near-neutral (<0.1% of the Rayleigh limit), suggesting that gas-phase ion generation occurs in the heated transfer capillary of the instrument in a mechanism similar to thermospray or sonic spray ionization. Finally, we present the oxidation of oleic acid by ozone as an initial demonstration of the ability of ISAT-MS to monitor heterogeneous chemistry occurring at a planar water/air interface.
title_abstract | csv_input | Reactive Charged Droplets for Reduction of Matrix Effects in Electrospray Ionization Mass Spectrometry | Yes | High | Research Article | Reduction of matrix effects in ESI-MS using reactive charged microdroplets | Contained-electrospray (ES) process with acid vapor exposure | Analyte (steroids, phospholipids, phosphopeptides, sialylated glycans) and acid vapor | Ionized analytes with reduced matrix effects | Charged microdroplets | Electrospray ionization (ESI) with movable ES emitter | Unknown (not specified) | Exposure time of charged microdroplets with acid vapor varied | Contained-electrospray ionization mass spectrometry (contained-ESI MS) | No | Unknown | Yes | At least 1 order of magnitude improvement in detection limits, sensitivity, and accuracy compared to conventional electrospray | Generation of fine initial droplets in the presence of high abundance of protons eliminates competition for charge and space during ion formation | No | Unknown | Yes | Surface active compounds coeluting with analyte cause ion suppression; fine initial droplets and high proton abundance eliminate competition for charge and space | Contained-ESI with acid vapor exposure reduces ion suppression and yields relative ion intensities reflecting true concentrations; detection limits, sensitivity, and accuracy improved by at least 10-fold | A new contained-ESI method using reactive charged microdroplets with controlled acid vapor exposure reduces matrix effects, improves quantitative accuracy, and enhances detection performance for various analytes. | Solvent/medium not specified; no acceleration or theory/computation discussed. | Reactive Charged Droplets for Reduction of Matrix Effects in Electrospray Ionization Mass Spectrometry | A new quantitative contained-electrospray (ES) process is described here that employs a movable ES emitter to control the reactivity of charged microdroplets by varying their exposure time with acid vapor. The method allows elimination of ion suppression effects caused by the presence of various surface active compounds that coelute with the analyte. For mixtures, contained-ESI mass spectrometric analysis produces relative ion intensities that reflect the true concentrations of analytes in solution. The mechanism for this effect has been elucidated and ascribed to the generation of fine initial droplets in the presence of a high abundance of protons; together, these two factors eliminate competition for charge and space during ion formation. Examples of analytes tested include steroids, phospholipids, phosphopeptides, and sialylated glycans. At least 1 order of magnitude improvement in detection limits, sensitivity, and accuracy of detection was observed when compared to conventional electrospray.
title_abstract | csv_input | Oxidation of Gas-Phase SO2 on the Surfaces of Acidic Microdroplets: Implications for Sulfate and Sulfate Radical Anion Formation in the Atmospheric Liquid Phase | Yes | High | Research Article | Atmospheric chemistry, microdroplet surface reactions, sulfate formation | Oxidation of SO2 on acidic microdroplet surfaces | SO2(g), O2, H2O2(g), HSO3- | HSO4-, SO4?-, SO3?- | Suspended microdroplets (acidic aqueous aerosols) | Spray-chamber reactor coupled to electrospray ionization mass spectrometer | Water (acidic, pH < 3 to 5) | Residence time in dynamic reaction zone limited to a few hundred microseconds; pH < 3 without added oxidants; with H2O2(g) at pH 3-5; temperature not specified | Spray-chamber reactor coupled to electrospray ionization mass spectrometer | Yes | Rapid oxidation of SO2 on acidic microdroplets estimated as 1.5 × 10^6 [S(IV)] (M s^-1) at pH ≤ 3, approximately 2 orders of magnitude higher than oxidation with H2O2(g) at typical atmospheric concentration of 1 ppb. | Yes | Oxidation rate: 1.5 × 10^6 [S(IV)] (M s^-1) at pH ≤ 3; comparison: ~2 orders of magnitude higher than H2O2(g) oxidation at 1 ppb. | Direct interfacial electron transfer from HSO3- to O2, generating sulfite and sulfate radical anions; efficient oxidation pathway via radical anions on droplets. | Unknown | Unknown | Yes | Interfacial layers of microdroplet surfaces; pH-dependent uptake coefficient; surface chemical reactions on aquated aerosol surfaces. | Observation of HSO3-, SO3?-, SO4?-, HSO4-; efficient oxidation at pH < 3 without added oxidants; rapid oxidation rate on acidic microdroplets; surface reactions overlooked in atmospheric models; potential contribution to sulfate aerosol production in polluted regions. | This study demonstrates rapid oxidation of SO2 on acidic microdroplet surfaces via interfacial electron transfer, with rates significantly higher than traditional gas-phase oxidation, highlighting the importance of surface chemistry in atmospheric sulfate formation. | No information on temperature, droplet size distribution, or exact pH values beyond ranges; theory/computation not mentioned. | Oxidation of Gas-Phase SO<sub>2</sub> on the Surfaces of Acidic Microdroplets: Implications for Sulfate and Sulfate Radical Anion Formation in the Atmospheric Liquid Phase | The oxidation of SO2(g) on the interfacial layers of microdroplet surfaces was investigated using a spray-chamber reactor coupled to an electrospray ionization mass spectrometer. Four major ions, HSO3(-), SO3(?-), SO4(?-) and HSO4(-), were observed as the SO2(g)/N2(g) gas-mixture was passed through a suspended microdroplet flow, where the residence time in the dynamic reaction zone was limited to a few hundred microseconds. The relatively high signal intensities of SO3(?-), SO4(?-), and HSO4(-) compared to those of HSO3(-) as observed at pH < 3 without addition of oxidants other than oxygen suggests an efficient oxidation pathway via sulfite and sulfate radical anions on droplets possibly via the direct interfacial electron transfer from HSO3(-) to O2. The concentrations of HSO3(-) in the aqueous aerosol as a function of pH were controlled by the deprotonation of hydrated sulfur dioxide, SO2·H2O, which is also affected by the pH dependent uptake coefficient. When H2O2(g) was introduced into the spray chamber simultaneously with SO2(g), HSO3(-) is rapidly oxidized to form bisulfate in the pH range of 3 to 5. Conversion to sulfate was less at pH < 3 due to relatively low HSO3(-) concentration caused by the fast interfacial reactions. The rapid oxidation of SO2(g) on the acidic microdroplets was estimated as 1.5 × 10(6) [S(IV)] (M s(-1)) at pH ≤ 3. In the presence of acidic aerosols, this oxidation rate is approximately 2 orders of magnitude higher than the rate of oxidation with H2O2(g) at a typical atmospheric H2O2(g) concentration of 1 ppb. This finding highlights the relative importance of the acidic surfaces for SO2 oxidation in the atmosphere. Surface chemical reactions on aquated aerosol surfaces, as observed in this study, are overlooked in most atmospheric chemistry models. These reaction pathways may contribute to the rapid production of sulfate aerosols that is often observed in regions impacted by acidic haze aerosol such as Beijing and other megacities around the world.
title_abstract | csv_input | On-Line Synthesis and Analysis by Mass Spectrometry | Yes | High | Educational experiment | Accelerated chemical synthesis in charged microdroplets coupled with on-line mass spectrometry | Hantzsch synthesis of symmetric 1,4-dihydropyridines | Unknown | Symmetric 1,4-dihydropyridines | Charged microdroplets | Electrospray ionization (ESI) | Unknown | Electrospray variable parameters (e.g., spray voltage, flow rate) are varied to observe effects on reaction rate | Ion trap mass spectrometer with ESI source and collision-induced dissociation (CID) | Yes | Enhanced reaction rate observed through product analysis in charged microdroplets; students gauge effects of spray variables on reaction rate | No | Unknown | Unknown | No | Unknown | No | Unknown | The Hantzsch synthesis in charged microdroplets shows enhanced reaction rate; ESI accelerates synthesis and allows on-line MS analysis; multiple intermediates indicate reaction progress | This educational experiment demonstrates the use of ESI to accelerate the Hantzsch synthesis of symmetric 1,4-dihydropyridines in charged microdroplets, coupled with on-line mass spectrometry for structural analysis. Students observe enhanced reaction rates by varying electrospray parameters and use full scan MS and CID for reaction monitoring and structural elucidation. | Reactants, solvent/medium, and quantitative rate/yield data are not specified in the abstract. Mechanism and interface effects are not discussed. | On-Line Synthesis and Analysis by Mass Spectrometry | In this laboratory experiment, students learn how to use ESI to accelerate chemical synthesis and to couple it with on-line mass spectrometry for structural analysis. The Hantzsch synthesis of symmetric 1,4-dihydropyridines is a classic example of a one-pot reaction in which multiple intermediates can serve to indicate the progress of the reaction as a function of the electrospray variable parameters. This reaction allows students to gauge the effects of the spray variables while observing the enhanced reaction rate through product analysis in the charged microdroplets. Soft ionization techniques used in conjunction with collision-induced dissociation provide students experience with full scan MS to infer reaction progress and collision-induced fragmentation patterns for structural analysis. The experiment as a whole combines the physical phenomena of electrospray, Hantzsch chemical reactivity, and analytical measurements involving use of an ion trap mass spectrometer.
title_abstract | csv_input | Chemistry and Related Properties of Freshly Emitted Sea Spray Aerosol | Yes | Medium | Review | Sea spray aerosol chemistry and properties | Unknown | Unknown | Unknown | Sea spray aerosol | Bubble bursting | Seawater | Unknown | Unknown | No | Unknown | No | Unknown | Unknown | No | Unknown | Yes | Air-sea interface, bubble bursting process | Review of chemistry and properties of freshly emitted sea spray aerosol, including composition, fluxes, and impacts on climate. | This review summarizes the chemistry and related properties of freshly emitted sea spray aerosol, focusing on its generation via bubble bursting and its atmospheric implications. | The abstract does not provide specific reaction details, acceleration, or quantitative data; it is a review article. | Chemistry and Related Properties of Freshly Emitted Sea Spray Aerosol | ADVERTISEMENT RETURN TO ISSUEPREVReviewNEXTChemistry and Related Properties of Freshly Emitted Sea Spray AerosolPatricia K. Quinn*?, Douglas B. Collins?, Vicki H. Grassian?§, Kimberly A. Prather?, and Timothy S. Bates∥View Author Information? Pacific Marine Environmental Laboratory, National Oceanic and Atmospheric Administration, Seattle, Washington 98115, United States? Center for Aerosol Impacts on Climate and the Environment, University of California at San Diego, La Jolla, California 92024, United States§ Department of Chemistry, University of Iowa, Iowa City, Iowa 52242, United States∥ Joint Institute for the Study of the Atmosphere and Ocean, University of Washington, Seattle, Washington 98105, United States*E-mail [email protected]Cite this: Chem. Rev. 2015, 115, 10, 4383–4399Publication Date (Web):April 6, 2015Publication History Received22 December 2014Published online6 April 2015Published inissue 27 May 2015https://pubs.acs.org/doi/10.1021/cr500713ghttps://doi.org/10.1021/cr500713greview-articleACS PublicationsCopyright ? 2015 American Chemical SocietyRequest reuse permissionsArticle Views6315Altmetric-Citations272LEARN ABOUT THESE METRICSArticle Views are the COUNTER-compliant sum of full text article downloads since November 2008 (both PDF and HTML) across all institutions and individuals. These metrics are regularly updated to reflect usage leading up to the last few days.Citations are the number of other articles citing this article, calculated by Crossref and updated daily. Find more information about Crossref citation counts.The Altmetric Attention Score is a quantitative measure of the attention that a research article has received online. Clicking on the donut icon will load a page at altmetric.com with additional details about the score and the social media presence for the given article. Find more information on the Altmetric Attention Score and how the score is calculated. Share Add toView InAdd Full Text with ReferenceAdd Description ExportRISCitationCitation and abstractCitation and referencesMore Options Share onFacebookTwitterWechatLinked InRedditEmail Other access optionsGet e-Alertsclose SUBJECTS:Aerosols,Bubbles,Dissolved organic matter,Fluxes,Seawater Get e-Alerts
title_abstract | csv_input | The new possibility of the fusion p +<sup>11</sup>B chain reaction being induced by intense laser pulses | Yes | Medium | Theoretical/Review | Nuclear fusion reactions induced by intense laser pulses, specifically p + 11B chain reaction | Fusion reaction p + 11B | Proton (p) and Boron-11 (11B) | Fusion products including high-energy protons and small amount of neutrons | Hydrogen microdroplets | Unknown | Unknown | Ultrashort high intensity laser pulses, far from thermodynamic equilibrium | Intense laser pulses | Yes | Particle acceleration by nonlinear ponderomotive forces and Coulomb explosion of hydrogen microdroplets | No | Unknown | Chain reaction process: p + 11B fusion produces high-energy protons that support further reactions | Yes | Discussion of experimental and theoretical principal schemes | No | Unknown | Fusion reaction p + 11B can be initiated by intense laser pulses under non-equilibrium conditions, producing high-energy protons that sustain chain reaction; also applicable to nuclear reactions in early Universe and stars | The paper discusses the possibility of initiating p + 11B fusion chain reaction using intense laser pulses, with hydrogen microdroplets as a target for Coulomb explosion. The reaction produces high-energy protons and minimal neutrons. | The abstract does not provide specific experimental conditions, quantitative data, or detailed mechanism; microdroplet role is limited to Coulomb explosion of hydrogen microdroplets. | The new possibility of the fusion p +<sup>11</sup>B chain reaction being induced by intense laser pulses | We discuss the experimental and theoretical principal schemes of a thermonuclear reactor, based on the fusion reaction p + 11B: beam collisions, fusion in degenerate plasmas, ignition at the plasma, particle acceleration by nonlinear ponderomotive forces and irradiation of the solid 11B target by a proton beam at the Coulomb explosion of hydrogen microdroplets. The fusion reaction p + 11B can be initiated by ultrashort high intensity laser pulses under conditions far from thermodynamic equilibrium. This may result in fusion products containing a small amount of neutrons and other nuclear radiation effects. It was found that the fusion reaction p + 11B produces further nuclear reactions and generates high-energy protons. The latter can support the chain reaction process. Our approach allows us to also investigate nuclear reactions in the early Universe and in stars.
title_abstract | csv_input | Numerical simulation of the leaky dielectric microdroplet generation in electric fields | Yes | High | Numerical simulation | Effect of electric field on microdroplet generation in Co-flow device | Microdroplet generation | Unknown | Microdroplets | Leaky dielectric and perfect dielectric microdroplets | Co-flow device | Unknown | Electric field applied; constant electric field strength; permittivity effects studied | Unknown | No | Unknown | No | Unknown | Unknown | Yes | Numerical simulation; Taylor theoretical model for validation | Yes | Electric field effects on droplet deformation and volume; leaky dielectric vs perfect dielectric behavior | Leaky dielectric fluids show different behaviors under electric field: droplet volume can increase or decrease; for perfect dielectric fluids, droplet volume always decreases with increasing electric field strength. | Numerical simulation of microdroplet generation in Co-flow device under electric field; leaky dielectric and perfect dielectric models; droplet volume changes depend on fluid type. | No experimental conditions or quantitative data provided; only numerical simulation results. | Numerical simulation of the leaky dielectric microdroplet generation in electric fields | Microdroplet generation has a vast range of applications in the chemical, biomedical, and biological sciences. Several devices are applied to produce microdroplets, such as Co-flow, T-junction and Flow-focusing. The important point in the producing process is controlling the separated fluid volume in these devices. On the other hand, a large number of liquids, especially aqueous one, are influenced by electric or magnetic fields. As a consequence, an electric field could be used in order to affect the separated fluid volume. In this study, effects of an electric field on the microdroplet generation in a Co-flow device are investigated numerically. Furthermore, effects of some electrical properties such as permittivity on the separating process of microdroplets are studied. Leaky dielectric and perfect dielectric models are used in this investigation. According to the results, in the microdroplet generating process, leaky dielectric fluids show different behaviors, when an electric field is applied to the device. In other words, in a constant electric field strength, the volume of generated microdroplets can increase or decrease, in comparison with the condition without the electric field. However, for perfect dielectric fluids, droplet volume always decreases with increasing the electric field strength. In order to validate the numerical method of this study, deformation of a leaky dielectric droplet in an electric field is investigated. Results are compared with Taylor theoretical model.
title_abstract | csv_input | Molecular Ionization from Carbon Nanotube Paper | Yes | Medium | Research Article | Ambient ionization mass spectrometry using carbon nanotube paper | Ionization | Organic molecules | Ions | Field-emitted microdroplets | Spraying from CNT-impregnated paper under small voltages (≥3 V) | Unknown | Small voltages (≥3 V), ambient conditions | Mass spectrometer | No | Unknown | No | Unknown | Field emission of microdroplets from CNT paper surface | No | Unknown | Yes | Nanoscale features at the paper surface responsible for high electric fields | Ambient ionization achieved with low voltage (≥3 V) from CNT paper; field emission of microdroplets; simple high-quality mass spectra without fragmentation; Raman spectra imply substantial current flows in nanotubes. | 该研究利用碳纳米管纸在低电压下实现环境电离，通过场发射微液滴产生离子，获得高质量质谱，无需碎裂。 | 微液滴类型推断为场发射微液滴，但未明确说明；溶剂/介质未提及；未讨论反应加速或定量信息。 | Molecular Ionization from Carbon Nanotube Paper | Ambient ionization is achieved by spraying from a carbon nanotube (CNT)-impregnated paper surface under the influence of small voltages (≥3 V). Organic molecules give simple high-quality mass spectra without fragmentation in the positive or negative ion modes. Conventional field ionization is ruled out, and it appears that field emission of microdroplets occurs. Microscopic examination of the CNT paper confirms that the nanoscale features at the paper surface are responsible for the high electric fields. Raman spectra imply substantial current flows in the nanotubes. The performance of this analytical method was demonstrated for a range of volatile and nonvolatile compounds and a variety of matrices.
title_abstract | csv_input | Screening for Protein Phosphorylation Using Nanoscale Reactions on Microdroplet Arrays | Yes | High | Method development | Protein phosphorylation screening | Enzymatic dephosphorylation by alkaline phosphatase | Phosphorylated peptides | Dephosphorylated peptides (mass shift of n×-80 Da) | Microdroplet array on MALDI plate | Compartmentalization of nano-LC eluate into microdroplets spotted on microarray | Unknown (likely aqueous from LC eluate) | Unknown (not specified) | nano-LC, microarray MALDI plate, MALDI-MS | No | Unknown | No | Unknown | Unknown | No | Unknown | No | Unknown | Developed a screening method for protein phosphorylation using nanoscale reactions on microdroplet arrays; phosphatase treatment induces mass shift; software algorithm identifies phosphorylated peptides based on chromatographic peak profile. | A novel screening method for protein phosphorylation using microdroplet arrays on MALDI plate, combining nano-LC separation, enzymatic dephosphorylation, and MALDI-MS detection with automated data analysis. | Experimental conditions, droplet size, and acceleration effects are not mentioned in the abstract. | Screening for Protein Phosphorylation Using Nanoscale Reactions on Microdroplet Arrays | We present a novel and straightforward screening method to detect protein phosphorylations in complex protein mixtures. A proteolytic digest is separated by a conventional nanoscale liquid chromatography (nano-LC) separation and the eluate is immediately compartmentalized into microdroplets, which are spotted on a microarray MALDI plate. Subsequently, the enzyme alkaline phosphatase is applied to every second microarray spot to remove the phosphate groups from phosphorylated peptides, which results in a mass shift of n×-80 Da. The MALDI-MS scan of the microarray is then evaluated by a software algorithm to automatically identify the phosphorylated peptides by exploiting the characteristic chromatographic peak profile induced by the phosphatase treatment. This screening method does not require extensive MS/MS experiments or peak list evaluation and can be easily extended to other enzymatic or chemical reactions.
title_abstract | csv_input | Optofluidic droplet router | Yes | High | Research article | Optofluidic droplet manipulation | Droplet routing and steering using optically induced dielectrophoretic forces | Unknown | Unknown | Water-in-oil droplets (implied by microfluidic context) | UV illumination of SU-8 and PDMS replica molding | Liquid medium (not specified) | Unknown | Optofluidic device with iron-doped lithium niobate crystal, microfluidic channel, structured illumination patterns | No | Unknown | No | Unknown | Bulk photovoltaic effect on nonlinear substrate generates dielectrophoretic forces (repulsive or attractive) to route droplets | No | Unknown | No | Unknown | Optofluidic droplet router can route and steer microdroplets using optically induced forces from bulk photovoltaic effect; forces can be repulsive or attractive depending on liquid electrical properties; structures are optically reconfigurable. | 该论文提出了一种基于光流体的液滴路由器，利用非线性基底上的体光伏效应产生的光诱导力来操控微液滴。通过光折变晶体与微流控工具结合，产生介电泳力，可实现液滴的排斥或吸引，且结构可光学重构。 | 摘要未明确液滴类型、反应物、产物、实验条件、加速效应、定量信息、理论计算及界面效应等细节。 | Optofluidic droplet router | Abstract This contribution presents an optofluidic droplet router which is able to route and steer microdroplets using optically induced forces created solely by the bulk photovoltaic effect on a nonlinear substrate. The combination of microfluidic tools with the properties of a photorefractive crystal allows for the generation of dielectrophoretic forces that can be either repulsive, leading to virtual barriers , or attractive, creating virtual rails . The sign of these forces is solely determined by the electrical properties of the liquid medium under investigation. Moreover, the induced structures on the bottom of the microfluidic channel are optically reconfigurable, so that the same device can easily be adopted for different purposes. Appropriate droplet‐generating devices are fabricated by UV illumination of SU‐8 and polydimethylsiloxane replica molding of the master structures. The bottom of the channels is formed by an iron‐doped lithium niobate crystal, whose internal electric fields are induced by structured illumination patterns and exert dielectrophoretic forces on droplets in the microfluidic section. image
title_only | csv_input | Generation of water-in-oil and oil-in-water microdroplets in polyester-toner microfluidic devices | Yes | High | Research article | Microdroplet generation in microfluidic devices | Microdroplet generation | Unknown | Unknown | Water-in-oil and oil-in-water | Microfluidic device (polyester-toner) | Water and oil | Unknown | Polyester-toner microfluidic devices | Unknown | Unknown | Unknown | Unknown | Unknown | Unknown | Unknown | Unknown | Unknown | Generation of both water-in-oil and oil-in-water microdroplets using polyester-toner microfluidic devices | The paper describes the generation of water-in-oil and oil-in-water microdroplets in polyester-toner microfluidic devices. | Only title available; details on reaction, conditions, acceleration, mechanism, etc. are unknown. | Generation of water-in-oil and oil-in-water microdroplets in polyester-toner microfluidic devices
title_abstract | csv_input | Mass Spectrometry in Organic Synthesis: Claisen–Schmidt Base-Catalyzed Condensation and Hammett Correlation of Substituent Effects | Yes | High | Research Article | 利用质谱进行有机合成，特别是纸喷雾电离过程中的微液滴加速反应 | Claisen–Schmidt碱催化缩合反应 | Unknown | Unknown | charged microdroplets | paper spray | Unknown | 纸喷雾电离过程中，溶剂蒸发导致pH和试剂浓度变化 | mass spectrometry (paper spray ionization) | Yes | 纸喷雾电离过程中，溶剂从带电微液滴中蒸发，导致pH和试剂浓度变化，从而加速反应速率 | Yes | 通过质谱数据，学生能够模拟取代基对反应速率的电子效应（Hammett相关性） | Unknown | No | Unknown | No | Unknown | 纸喷雾电离可用于有机合成，利用微液滴加速反应；学生通过质谱数据研究取代基电子效应对反应速率的影响 | 本研究将纸喷雾质谱用于有机合成教学，利用带电微液滴加速Claisen–Schmidt碱催化缩合反应，并通过质谱数据建立Hammett相关性，分析取代基效应。 | 摘要未明确反应物、产物、溶剂、实验条件（如温度、浓度）等具体信息，也未涉及理论计算或界面效应讨论。 | Mass Spectrometry in Organic Synthesis: Claisen–Schmidt Base-Catalyzed Condensation and Hammett Correlation of Substituent Effects | Undergraduate laboratories generally teach an understanding of chemical reactivity using bulk or semimicroscale experiments with product isolation and subsequent chemical and spectroscopic analysis. In this study students were exposed to mass spectrometry as a means of chemical synthesis as well as analysis. The ionization method used, paper spray, is rapid and can be coupled with online analysis (by mass spectrometry) or off-line analysis (e.g., thin layer chromatography). Chemical synthesis in the course of paper spray ionization takes advantage of the accelerated reaction rates associated with changes in pH and reagent concentrations. Such changes arise from solvent evaporation from charged microdroplets. In these experiments students contrasted paper spray techniques with traditional bulk synthetic methods for the Claisen–Schmidt base-catalyzed condensation. From mass spectral data obtained during the laboratory session, students were able to model electronic effects of substituents on reaction rates. Experimental procedures tailored to the undergraduate organic teaching laboratory are provided.
title_abstract | csv_input | Rechargeable Aqueous Microdroplet | Yes | High | Research Article | Directional transportation of charged microdroplets in electrostatic potential | pH neutralization-driven droplet motion | Aqueous microdroplet with pH gradient across oil/water interfaces | Charged microdroplet with controlled motion | Aqueous microdroplet | Unknown | Water (aqueous) and oil (two oil/water interfaces) | Electrostatic potential created by differentiating pH between two oil/water interfaces; droplet diameter <100 μm; constant velocity ~1 mm/s | Unknown | No | Not applicable | Yes | Droplet velocity ~1 mm/s; charging/recharging cycles >100 times | Droplet surface charged and recharged oppositely by ion transfer through interfacial layers without significant mass transfer; energy from pH neutralization | No | Unknown | Yes | Oil/water interfaces; pH differentiation; ion transfer through interfacial layers | First report of rechargeable aqueous microdroplet for controlled motion; directional motion achieved with constant velocity; charging/recharging cycles demonstrated over 100 times; chemical-to-mechanical energy conversion via pH neutralization | This paper demonstrates that aqueous microdroplets can be charged and recharged for controlled motion in an electrostatic potential created by pH differentiation between two oil/water interfaces. The droplet (<100 μm) moves directionally at ~1 mm/s, with energy derived from pH neutralization. The phenomenon is reported for the first time and offers a method for converting chemical to mechanical energy in miniaturized devices. | Droplet generation method, specific instruments, and theoretical computations are not mentioned in the abstract. | Rechargeable Aqueous Microdroplet | Directional and controllable transportation of microdroplets is critical for emerging micro- and nanotechnology, in which the conventional mechanical energy generation is not applicable. This Letter shows that an aqueous microdroplet can be charged for controlled motion in electrostatic potential, which was created by differentiating pH, between two oil/water interfaces. The directional motion of the droplet, <100 μm in diameter, was obtained with a constant velocity of ～1 mm/s. The force analysis showed that the droplet surface was charged and recharged oppositely by ion transfer through interfacial layers, without significant mass transfer. The charging and recharging cycles were recorded continuously with a single droplet over 100 times. The energy for motion was generated from pH neutralization, which is the simplest aqueous reaction. This is the first time that the phenomenon is reported. The phenomenon can be employed as an efficient and robust method to convert chemical to mechanical energy for miniaturized devices and microprocesses.
title_only | csv_input | Fatty acid membrane assembly on coacervate microdroplets as a step towards a hybrid protocell model | Yes | High | Research Article | Hybrid protocell model; membrane assembly on coacervate microdroplets | Fatty acid membrane assembly | Fatty acids | Membrane-coated coacervate microdroplets | Coacervate microdroplets | Unknown | Unknown | Unknown | Unknown | Unknown | Unknown | Unknown | Unknown | Unknown | Unknown | Unknown | Unknown | Unknown | Fatty acid membrane assembly on coacervate microdroplets is a step towards a hybrid protocell model. | The paper investigates the assembly of fatty acid membranes on coacervate microdroplets, aiming to develop a hybrid protocell model. | Only title provided; details on methods, conditions, and mechanisms are unknown. | Fatty acid membrane assembly on coacervate microdroplets as a step towards a hybrid protocell model
title_abstract | csv_input | Iontronic microdroplet array for flexible ultrasensitive tactile sensing | Yes | High | Research Article | Flexible tactile sensing using iontronic microdroplet array | Unknown | Unknown | Unknown | Nanoliter droplets of ionic liquid (iontronic) | Unknown | Ionic liquid (iontronic) | Room temperature, external loading (pressure) | IMA device with polymeric membranes and patterned transparent electrodes | No | Unknown | No | Unknown | Capacitive sensing via electrical double layers at droplet-electrode contact; membrane deformation increases contact area | No | Unknown | Yes | Ultra-large interfacial capacitance at droplet-electrode contact; hydrophobic coating reduces hysteresis | Device sensitivity of 0.43 nF kPa(-1), minimal detectable pressure of 33 Pa, fast mechanical response (milliseconds), demonstrated for surface topology mapping and cardiovascular pulse detection | An iontronic microdroplet array (IMA) device uses nanoliter droplets between membranes to achieve ultrasensitive flexible tactile sensing via large interfacial capacitance and elastic contact expansion. | No chemical reaction or acceleration discussed; focus on physical sensing mechanism. | Iontronic microdroplet array for flexible ultrasensitive tactile sensing | An iontronic microdroplet array (IMA) device, using an ultra-large interfacial capacitance at the highly elastic droplet-electrode contact, has been proposed for flexible tactile sensing applications. The transparent IMA sensors consist of an array of nanoliter droplets sandwiched between two polymeric membranes with patterned transparent electrodes, forming the electrical double layers with remarkable unit-area capacitance. Under external loading, the membrane deformation results in the circumferential expansion at the highly elastic droplet-electrode contact, which offers a completely new capacitive sensing scheme with a dramatic increase in sensitivity. Under the simple device architecture, the IMA has achieved device sensitivity of 0.43 nF kPa(-1) and a minimal detectable pressure of 33 Pa, the highest reported values for its dimension. In addition, the hysteresis of the droplet deformation has been reduced by introducing a layer of hydrophobic coating to the conductive electrode surface, ensuring a fast mechanical response (on the order of several milliseconds). To demonstrate the utility of the transparent flexible IMA sensor, it has been successfully mounted onto a fingertip setting to map different surface topologies and embedded into a wristband to resolve dynamic pressure waves throughout cardiovascular cycles.
title_abstract | csv_input | The role of cool-flame chemistry in quasi-steady combustion and extinction of n-heptane droplets | Yes | High | Experimental and computational study | Cool-flame chemistry in droplet combustion | Low-temperature oxidation (cool-flame) and hot-flame combustion of n-heptane | n-heptane, O2 | H2O, CO, H2O2, CH2O, C2H4, CO2 (minor), soot (none) | n-heptane droplets (large) | Unknown (experiments performed in ISS) | None (pure fuel droplet) | Microgravity (International Space Station), quasi-steady burning | International Space Station (experiments), chemical-kinetic mechanisms (770-step reduced and 62-step skeletal) | Yes | Experiments performed in microgravity (ISS) to eliminate buoyancy effects | Yes | Droplet burning rates, flame structures, extinction diameters; predicted extinction diameters compared with experiments | Cool-flame chemistry involving ketohydroperoxide compounds controls diffusion-flame structure and extinction; fuel leakage leads to vapor cloud after extinction | Yes | Reduced (770-step) and skeletal (62-step) chemical-kinetic mechanisms; mixture fraction as independent variable | No | Unknown | Second stage of quasi-steady burning supported by low-temperature chemistry after radiative extinction; principal products: H2O, CO, H2O2, CH2O, C2H4; fuel and O2 leakage through flame; ketohydroperoxides control flame structure and extinction | This paper studies cool-flame chemistry in n-heptane droplet combustion under microgravity. It identifies a second burning stage supported by low-temperature chemistry, with specific products and fuel leakage. The 770-step mechanism predicts extinction diameters reasonably well, while the skeletal mechanism overestimates them. | Droplet generation method not specified; interface effects not discussed; experimental conditions only described as microgravity in ISS | The role of cool-flame chemistry in quasi-steady combustion and extinction of<i>n-</i>heptane droplets | Experiments on the combustion of large n-heptane droplets, performed by the National Aeronautics and Space Administration in the International Space Station, revealed a second stage of continued quasi-steady burning, supported by low-temperature chemistry, that follows radiative extinction of the first stage of burning, which is supported by normal hot-flame chemistry. The second stage of combustion experienced diffusive extinction, after which a large vapour cloud was observed to form around the droplet. In the present work, a 770-step reduced chemical-kinetic mechanism and a new 62-step skeletal chemical-kinetic mechanism, developed as an extension of an earlier 56-step mechanism, are employed to calculate the droplet burning rates, flame structures, and extinction diameters for this cool-flame regime. The calculations are performed for quasi-steady burning with the mixture fraction as the independent variable, which is then related to the physical variables of droplet combustion. The predictions with the new mechanism, which agree well with measured autoignition times, reveal that, in decreasing order of abundance, H2O, CO, H2O2, CH2O, and C2H4 are the principal reaction products during the low-temperature stage and that, during this stage, there is substantial leakage of n-heptane and O2 through the flame, and very little production of CO2 with no soot in the mechanism. The fuel leakage has been suggested to be the source of the observed vapour cloud that forms after flame extinction. While the new skeletal chemical-kinetic mechanism facilitates understanding of the chemical kinetics and predicts ignition times well, its predicted droplet diameters at extinction are appreciably larger than observed experimentally, but predictions with the 770-step reduced chemical-kinetic mechanism are in reasonably good agreement with experiment. The computations show how the key ketohydroperoxide compounds control the diffusion-flame structure and its extinction.
title_abstract | csv_input | Quantification of Circulating miRNAs by Droplet Digital PCR: Comparison of EvaGreen- and TaqMan-Based Chemistries | Yes | High | Research Article | Quantification of circulating miRNAs using droplet digital PCR (ddPCR) with EvaGreen and TaqMan chemistries | Reverse transcription and droplet digital PCR amplification | RNA from plasma and serum, reverse transcription reagents, EvaGreen dye, TaqMan probes, PCR primers | Amplified miRNA targets detected as fluorescent droplets | Water-in-oil droplets generated by ddPCR system | QX200 Droplet Digital PCR system (droplet generator) | Oil (for droplet generation), aqueous PCR reaction mix | Optimized conditions for miRCURY LNA miRNA assays; amplification and detection on QX200 ddPCR system | QX200 Droplet Digital PCR system (Bio-Rad) | No | Unknown | Yes | EvaGreen-based assay precise and reproducible over 4 orders of magnitude; sensitivity down to 1 copy/μL; high concordance with TaqMan (Pearson r > 0.90) | Unknown | No | Unknown | No | Unknown | EvaGreen dye-based and TaqMan probe-based assays can be equally used with ddPCR to quantify circulating miRNAs in human plasma and serum. | This study demonstrates the feasibility of using EvaGreen dye-based assays on a ddPCR system for quantifying circulating miRNA biomarkers, with performance comparable to TaqMan assays. | No information on acceleration, mechanism, interface effects, or theory/computation is provided in the title and abstract. | Quantification of Circulating miRNAs by Droplet Digital PCR: Comparison of EvaGreen- and TaqMan-Based Chemistries | Droplet digital PCR (ddPCR) has been successfully used with TaqMan assays to assess gene expression through the quantification of mRNA and miRNA. Recently, a new ddPCR system that can also run DNA-binding dye-based assays has been developed but it has not yet been tested for miRNA. We tested and compared the feasibility of quantifying miRNA with the new QX200 Droplet Digital PCR system when used with EvaGreen dye- and TaqMan probe-based assays. RNA from plasma and serum of 28 patients with cancer and healthy persons was reverse-transcribed and quantified for two circulating miRNAs and one added exogenous miRNA, with both EvaGreen dye-based miRCURY LNA miRNA assays and TaqMan assays. Amplification and detection of target miRNAs were performed on the QX200 ddPCR system. Conditions required to run miRCURY LNA miRNA assays were optimized. The EvaGreen-based assay was precise, reproducible over a range of concentrations of four orders of magnitude, and sensitive, detecting a target miRNA at levels down to 1 copy/μL. When this assay was compared with TaqMan assays, high concordance was obtained for two endogenous miRNAs in serum and plasma (Pearson r > 0.90). EvaGreen dye-based and TaqMan probe-based assays can be equally used with the ddPCR system to quantify circulating miRNAs in human plasma and serum. This study establishes the basis for using EvaGreen dye-based assays on a ddPCR system for quantifying circulating miRNA biomarkers and potentially other low-abundance RNA biomarkers in human biofluids. See all the articles in this CEBP Focus section, "Biomarkers, Biospecimens, and New Technologies in Molecular Epidemiology."
title_abstract | csv_input | Femtosecond laser pulse-induced breakdown of a single water microdroplet | Yes | High | Research article | Laser-induced breakdown of single water microdroplet | Laser-induced breakdown | Water microdroplet, femtosecond laser pulses | Plasma, backscattered light, acoustic signal | Single water microdroplet | Unknown | Water | Femtosecond laser intensity 0.1-10 TW/cm², droplet size 30 μm | Femtosecond laser, 3D nonlinear FDTD code | No | Unknown | No | Unknown | Self-consistent solution of Maxwell equations with plasma density balance | Yes | 3D finite-difference time-domain (FDTD) code, nonlinear, self-consistent | No | Unknown | Experimental dependencies of backscattered energy, spectrum, and acoustic signal on incident intensity compared with numerical modeling | 本研究实验和数值研究了飞秒激光脉冲（强度0.1-10 TW/cm²）与单个30 μm水微液滴的相互作用，首次基于麦克斯韦方程的自洽解和等离子体密度平衡方程进行数值模拟，并与实验测得的背散射能量、光谱和声信号进行对比。 | 未明确提及液滴生成方法、反应速率或产率、界面效应及加速现象。 | Femtosecond laser pulse-induced breakdown of a single water microdroplet | The interaction of femtosecond laser radiation with incident intensities in the 0.1&#x2013;10&#x2009;&#x2009;TW/cm2 range and a single 30&#xA0;&#x3BC;m water microdroplet is investigated experimentally and numerically. The experimental dependencies of backscattered energy, spectrum, and acoustic signal as a function of incident intensity are compared with the results of extensive numerical modeling based, for the first time, on self-consistent solution of Maxwell equations using a nonlinear 3D finite-distance time-domain (FDTD) code and a balance equation for plasma density.
title_abstract | csv_input | Hierarchical Porous Surface for Efficiently Controlling Microdroplets' Self‐Removal | Yes | High | Research Article | Microdroplet self-removal on superhydrophobic porous surfaces | Unknown | Unknown | Unknown | Water microdroplets (implied by superhydrophobic context) | Unknown | Unknown | Unknown | Unknown | No | Unknown | No | Unknown | Unknown | No | Unknown | Yes | Superhydrophobic porous surfaces with hydrophilic polymers adsorbed in pores; combination of chemical composition and surface structure | Designed superhydrophobic porous surfaces with hydrophilic polymers in pores can control coalescing behavior and quick self-removal of microdroplets. | The paper presents a design of hierarchical porous surfaces that combine chemical composition and surface structure to control microdroplet coalescence and self-removal, relevant for heat exchange, antifogging, and anti-icing applications. | The abstract is brief and lacks details on experimental conditions, droplet generation, and quantitative results. Many fields are set to Unknown due to insufficient information. | Hierarchical Porous Surface for Efficiently Controlling Microdroplets' Self‐Removal | Superhydrophobic porous surfaces with hydrophilic polymers adsorbed in pores are designed to control the coalescing behavior of microdroplets as well as their quick self-removal. The combination of chemical composition and surface structure are greatly important in the design of new materials for heat exchange, antifogging, and anti-icing. As a service to our authors and readers, this journal provides supporting information supplied by the authors. Such materials are peer reviewed and may be re-organized for online delivery, but are not copy-edited or typeset. Technical support issues arising from supporting information (other than missing files) should be addressed to the authors. Please note: The publisher is not responsible for the content or functionality of any supporting information supplied by the authors. Any queries (other than missing content) should be directed to the corresponding author for the article.
title_abstract | csv_input | Interfacing Droplet Microfluidics with Matrix-Assisted Laser Desorption/Ionization Mass Spectrometry: Label-Free Content Analysis of Single Droplets | Yes | High | Research Article | Development of an interface coupling droplet microfluidics with MALDI-MS for label-free content analysis of single droplets | Enzymatic cleavage of angiotensin I by angiotensin converting enzyme | Angiotensin I | Angiotensin II | Aqueous droplets in oil | Microfluidic T-junction | Perfluorinated oil (continuous phase), aqueous (droplet phase) | Nanoliter droplets, deposited on high-density microarray MALDI plate, automated system with optical droplet detection | Droplet microfluidics coupled with MALDI mass spectrometry | No | Unknown | Yes | Monitored increasing concentration of product angiotensin II over time | Unknown | No | Unknown | No | Unknown | A novel interface for label-free content analysis of single droplets using MALDI-MS; fully automated and robust; suitable for high-throughput screening. | This paper presents an interface that couples droplet microfluidics with MALDI-MS for label-free analysis of single droplets. The system uses a microfluidic T-junction to generate nanoliter aqueous droplets in perfluorinated oil, deposits them on a microarray plate, and analyzes them by MALDI-MS. The enzymatic cleavage of angiotensin I to angiotensin II was monitored as a demonstration. | No information about acceleration, mechanism, or interface effects is provided in the title/abstract. | Interfacing Droplet Microfluidics with Matrix-Assisted Laser Desorption/Ionization Mass Spectrometry: Label-Free Content Analysis of Single Droplets | Droplet-based microfluidic systems have become a very powerful tool to miniaturize chemical and biological reactions. However, droplet content analysis remains challenging and relies almost exclusively on optical methods such as fluorescence spectroscopy. Hence, labeling of the analyte is typically required which impedes a more universal applicability of microdroplets. Here we present a novel interface coupling droplet microfluidics and matrix-assisted laser desorption/ionization (MALDI) mass spectrometry for label-free content analysis of single droplets. Nanoliter aqueous droplets immersed in perfluorinated oil are created in a microfluidic T-junction, transferred into a capillary, and deposited on a high-density microarray MALDI plate mounted on a motorized xy-stage. The fully automated system is robust and reliable due to two unique features. First, a simple optical droplet detection system is used to synchronize stage movement and exit of droplets from the capillary. Second, the microarray plate contains an array of over 26,000 hydrophilic spots within a hydrophobic coating, each spot acting as a recipient to confine the droplets and to prevent cross-contamination. The MALDI matrix can also be applied using our system by spotting matrix droplets on the microarray in a separate run. To demonstrate the potential of our system, we studied the enzymatic cleavage of angiotensin I by angiotensin converting enzyme and monitored the increasing concentration of the product angiotensin II over time. The interface provides a robust and fully automated method for rapid label-free and information-rich content analysis of single droplets. With the high number of droplets per plate, this method is particularly suitable for high-throughput screening applications.
title_abstract | csv_input | Multiplexed Target Detection Using DNA-Binding Dye Chemistry in Droplet Digital PCR | Yes | High | Research article | Droplet digital PCR (ddPCR) using DNA-binding dye chemistry for multiplexed target detection | Droplet digital PCR (ddPCR) | DNA template, primers, DNA-binding dye, TaqMan probe (optional) | Amplified nucleic acid targets | Water-in-oil droplets | Unknown (not specified in abstract) | Aqueous phase in oil emulsion | Thermal cycling after droplet partitioning | ddPCR system (second generation) | No | Unknown | Yes | Absolute quantification of nucleic acids; quantification of multiple target species from a single reaction | Unknown | No | Unknown | No | Unknown | DNA-binding dye can be used for quantification of multiple target species from a single reaction in ddPCR; partitioning allows visualization and accounting of nonspecific amplification signals. | This paper describes a second-generation ddPCR system compatible with both TaqMan-probe and DNA-binding dye detection chemistries, enabling multiplexed target detection and absolute quantification of nucleic acids. | Droplet generation method not specified; no acceleration or interface effects discussed. | Multiplexed Target Detection Using DNA-Binding Dye Chemistry in Droplet Digital PCR | Two years ago, we described the first droplet digital PCR (ddPCR) system aimed at empowering all researchers with a tool that removes the substantial uncertainties associated with using the analogue standard, quantitative real-time PCR (qPCR). This system enabled TaqMan hydrolysis probe-based assays for the absolute quantification of nucleic acids. Due to significant advancements in droplet chemistry and buoyed by the multiple benefits associated with dye-based target detection, we have created a "second generation" ddPCR system compatible with both TaqMan-probe and DNA-binding dye detection chemistries. Herein, we describe the operating characteristics of DNA-binding dye based ddPCR and offer a side-by-side comparison to TaqMan probe detection. By partitioning each sample prior to thermal cycling, we demonstrate that it is now possible to use a DNA-binding dye for the quantification of multiple target species from a single reaction. The increased resolution associated with partitioning also made it possible to visualize and account for signals arising from nonspecific amplification products. We expect that the ability to combine the precision of ddPCR with both DNA-binding dye and TaqMan probe detection chemistries will further enable the research community to answer complex and diverse genetic questions.
title_abstract | csv_input | Numerical Characterization of Electrohydrodynamic Micro- or Nanopatterning Processes Based on a Phase-Field Formulation of Liquid Dielectrophoresis | Yes | Medium | Numerical study | Electrohydrodynamic micro- or nanopatterning processes | Electrohydrodynamic patterning (EHDP) of polymer | Dielectric viscous polymer | Micro- or nanostructures | Dielectric microdroplet (used as test problem) | Unknown | Ambient air | Electric voltage applied to electrode pair; polymer-coated substrate; air gap or contact; surface tension, contact angle, liquid-solid interface slip, non-Newtonian viscosity considered | Unknown | No | Unknown | No | Unknown | Liquid dielectrophoresis (L-DEP) coupled with phase field of air-liquid dual phase; electrostatic force, dielectrophoresis-electrocapillary force, electrically induced structure formation | Yes | Phase-field formulation; numerical characterization coupling L-DEP and phase field; scale effects included | Yes | Surface tension, contact angle, liquid-solid interface slip | Numerical results agree with experimental observations for three EHDP processes; scale effects impact accuracy | 本文提出了一种基于液相介电泳和相场方法的数值模型，用于表征电液动力学微纳图案化过程，并通过介电微液滴的测试验证了模型准确性。 | 微液滴类型仅作为测试问题，并非主要研究对象；反应物和产物信息不明确；未讨论加速效应或定量速率/产率。 | Numerical Characterization of Electrohydrodynamic Micro- or Nanopatterning Processes Based on a Phase-Field Formulation of Liquid Dielectrophoresis | The electrohydrodynamic patterning of polymer is a unique technique for micro- and nanostructuring where an electric voltage is applied to an electrode pair consisting of a patterned template and a polymer-coated substrate either in contact or separated by an air gap to actuate the deformation of the rheological polymer. Depending on the template composition, three processes were proposed for implementing the EHDP technique and have received a great amount of attention (i.e., electrostatic force-assisted nanoimprint, dielectrophoresis-electrocapillary force-driven imprint, and electrically induced structure formation). A numerical approach, which is versatile for visualizing the full evolution of micro- or nanostructures in these patterning processes or their variants, is a desirable critical tool for optimizing the process variables in industrial applications of this structuring technique. Considering the fact that all of these processes use a dielectric and viscous polymer (behaving mechanically as a liquid) and are carried out in ambient air, this Article presents a generalized formulation for the numerical characterization of the EHDP processes by coupling liquid dielectrophoresis (L-DEP) and the phase field of the air-liquid dual phase. More importantly, some major scale effects, such as the surface tension, contact angle, liquid-solid interface slip, and non-Newtonian viscosity law are introduced, which can impact the accuracy of the numerical results, as shown experimentally by our electrical actuation of a dielectric microdroplet as a test problem. The numerical results are in good agreement with or are well explained by experimental observations published for the three EHDP processes.
title_abstract | csv_input | Anti-icing surfaces based on enhanced self-propelled jumping of condensed water microdroplets | Yes | High | Research article | Anti-icing surfaces via self-propelled jumping of condensed microdroplets | Condensation and self-propelled jumping of water microdroplets | Water vapor | Condensed water microdroplets | Condensed water microdroplets | Condensation on nanostructured superhydrophobic surface with micropore array | Water | Temperature -15 °C, supersaturation 6.97 | Unknown | No | Unknown | Yes | Delayed ice formation for 1 hour at -15 °C with supersaturation 6.97 | Enhanced self-propelled jumping of condensed microdroplets via micropore array on nanostructured superhydrophobic surface | No | Unknown | Yes | Nanostructured superhydrophobic surface with micropore array | Introduction of micropore array on nanostructured superhydrophobic surface enables spontaneous and controllable removal of condensed microdroplets at high supersaturation via self-propelled jumping, delaying ice formation for 1 hour at -15 °C. | 该研究通过在纳米结构超疏水表面引入设计的微孔阵列，实现了高过饱和度下冷凝微液滴的自发可控自推进跳跃，从而延迟结冰。在-15°C、过饱和度6.97条件下，结冰延迟1小时。 | 部分字段如仪器平台、理论计算方法等未在摘要中明确提及，故填写Unknown。 | Anti-icing surfaces based on enhanced self-propelled jumping of condensed water microdroplets | A spontaneous and controllable removal of condensed microdroplets at high supersaturation via self-propelled jumping is achieved by introducing a designed micropore array on a nanostructured superhydrophobic surface. The fabricated surface was demonstrated to delay the ice formation for 1 hour at -15 °C with a supersaturation of 6.97.
title_abstract | csv_input | AC electrophoresis of microdroplets in anisotropic liquids: transport, assembling and reaction | Yes | High | Research Article | Transport, assembling and reaction of microdroplets in anisotropic liquids using AC electrophoresis | Transport and coalescence of water-miscible chemicals | Water-based microreactors, colloidal cargoes, water-miscible chemicals | Unknown | Water-based microreactors | Unknown | Nematic liquid crystal (anisotropic liquid) | Alternating electric field; droplet size, strength and frequency of applied field varied | Unknown | No | Unknown | No | Unknown | Induced charge electrophoresis | No | Unknown | No | Unknown | Realization and controlled transport of water-based microreactors in nematic liquid crystal via AC electrophoresis; propulsion speed characterized; ability to transport colloidal cargoes and coalesce water-miscible chemicals demonstrated. | 该论文描述了在向列相液晶中通过交流电场诱导电荷电泳实现水基微反应器的可控运输、组装和反应，表征了推进速度与液滴尺寸、电场强度和频率的关系，并展示了运输胶体货物和合并水溶性化学品的应用。 | 部分信息如液滴生成方法、具体反应物和产物、定量速率或产率等未在摘要中明确提及。 | AC electrophoresis of microdroplets in anisotropic liquids: transport, assembling and reaction | We describe the realization and controlled transport of water-based microreactors dispersed in a nematic liquid crystal and transported by application of an alternating electric field through the mechanism of induced charge electrophoresis. We characterize the propulsion speed of these microreactors in terms of droplet size, strength and frequency of the applied field and show how to use them to transport microscale colloidal cargoes and coalesce water miscible chemicals. Controlled motion of microdoplets in anisotropic fluids is a rich field of research which unveils new perspectives in the transport of water miscible chemicals or drugs.
title_abstract | csv_input | Chemical Aspects of the Extractive Methods of Ambient Ionization Mass Spectrometry | Yes | High | Review | Extractive methods of ambient ionization mass spectrometry, focusing on chemical aspects, mechanistic considerations, and accelerated chemical reactions in charged microdroplets | Accelerated chemical reactions in charged microdroplets; derivatization during ionization; small-scale rapid chemical synthesis | Unknown (not specified in abstract) | Unknown (not specified in abstract) | Charged microdroplets generated in spray process | Spray process (DESI, nano-DESI, paper-spray ionization) | Solvent droplets (high-velocity solvent droplets, liquid microjunctions, wet porous material with solvent) | Ambient conditions, minimal sample preparation | Ambient ionization mass spectrometry (DESI, nano-DESI, paper-spray ionization) | Yes | Accelerated reaction rates seen in charged microdroplets are useful in small-scale rapid chemical synthesis. | No | Unknown | Unknown (not specified in abstract) | No | Unknown | No | Unknown | Ambient ionization techniques allow analysis with minimal preparation; DESI used in chemical imaging; accelerated reactions in charged microdroplets useful for synthesis. | This review covers chemical aspects of extractive ambient ionization methods, including DESI, nano-DESI, and paper-spray ionization, highlighting accelerated chemical reactions in charged microdroplets for small-scale synthesis. | Abstract does not provide specific reactants, products, quantitative data, mechanisms, or computational details. | Chemical Aspects of the Extractive Methods of Ambient Ionization Mass Spectrometry | Ambient ionization techniques allow complex chemical samples to be analyzed in their native state with minimal sample preparation. This brings the obvious advantages of simplicity, speed, and versatility to mass spectrometry: Desorption electrospray ionization (DESI), for example, is used in chemical imaging for tumor margin diagnosis. This review on the extractive methods of ambient ionization focuses on chemical aspects, mechanistic considerations, and the accelerated chemical reactions occurring in charged liquid droplets generated in the spray process. DESI uses high-velocity solvent droplets to extract analytes from surfaces. Nano-DESI employs liquid microjunctions for analyte dissolution, whereas paper-spray ionization uses DC potentials applied to wet porous material such as paper or biological tissue to field emit charged analyte-containing solvent droplets. These methods also operate in a reactive mode in which added reagents allow derivatization during ionization. The accelerated reaction rates seen in charged microdroplets are useful in small-scale rapid chemical synthesis.
title_abstract | csv_input | Accelerated CarbonCarbon Bond‐Forming Reactions in Preparative Electrospray | Yes | High | Research Article | Microdroplet chemistry for accelerated carbon-carbon bond formation | Carbon-carbon bond forming reactions | Unknown | Unknown | Charged microdroplets | Electrospray | Unknown | Unknown | Preparative electrospray mass spectrometry | Yes | Reactions performed rapidly and in high yields under microdroplet conditions | Yes | High yields (exact values not specified) | Unknown | Unknown | Unknown | Unknown | Unknown | Charged microdroplets enable rapid and high-yield carbon-carbon bond forming reactions on microscale, extending electrospray mass spectrometry from analysis to synthesis. | This paper demonstrates that charged microdroplets generated by electrospray can serve as microreaction vessels for accelerated carbon-carbon bond forming reactions, achieving high yields rapidly. | Specific reactants, products, solvents, experimental conditions, and mechanistic details are not provided in the abstract. | Accelerated CarbonCarbon Bond‐Forming Reactions in Preparative Electrospray | From analysis towards synthesis: Charged microdroplets act as microreaction vessels, extending the use of electrospray mass spectrometry from chemical analysis to synthesis. Application of this unique reaction conditions allows microscale carbon–carbon bond forming reactions to be performed rapidly and in high yields (see picture). Detailed facts of importance to specialist readers are published as ”Supporting Information”. Such documents are peer-reviewed, but not copy-edited or typeset. They are made available as submitted by the authors. Please note: The publisher is not responsible for the content or functionality of any supporting information supplied by the authors. Any queries (other than missing content) should be directed to the corresponding author for the article.
title_abstract | csv_input | Reactions of Microsolvated Organic Compounds at Ambient Surfaces: Droplet Velocity, Charge State, and Solvent Effects | Yes | High | Research Article | Heterogeneous ion/surface reactions of charged microdroplets at ambient surfaces | Acid-catalyzed Girard condensation; derivatization reactions | Girard T ions, keto-steroid (dry); cortisone vapor, 4-phenylpyridine N-oxide, 2-phenylacetophenone, ethanolamine | Derivatized products (specific names not given) | Charged microdroplets | Electrospray | Not specified (likely aqueous/organic mixture) | Ambient surface, pneumatic acceleration, electrical direction; reactive soft landing and reactive DESI; vapor phase interception | Electrospray ionization, mass spectrometry | Yes | Droplets were pneumatically accelerated onto ambient surface; high velocity DESI droplets cause 'splash' effect | Yes | Charged droplet/surface reaction much more efficient than bulk solution-phase reaction; product yield increase ascribed to solvent evaporation and pH changes | Solvent evaporation leads to extreme pH values and increased reagent concentrations, enhancing reaction efficiency | Unknown | Unknown | Yes | Droplet velocity, charge state, solvent effects; surface reaction vs. bulk solution; splash effect in DESI | Acid-catalyzed Girard condensation achieved at ambient surface via reactive soft landing; charged droplet/surface reaction more efficient than bulk; vapor phase derivatization possible in open air | This study investigates reactions of charged microdroplets with solid-phase reagents at ambient surfaces, demonstrating enhanced efficiency due to solvent evaporation and pH changes. Three experimental setups: reactive soft landing, reactive DESI, and vapor phase interception. Acceleration and charge state influence product distribution. | Specific solvent composition, quantitative yield values, and computational details not provided in abstract. | Reactions of Microsolvated Organic Compounds at Ambient Surfaces: Droplet Velocity, Charge State, and Solvent Effects | The exposure of charged microdroplets containing organic ions to solid-phase reagents at ambient surfaces results in heterogeneous ion/surface reactions. The electrosprayed droplets were driven pneumatically in ambient air and then electrically directed onto a surface coated with reagent. Using this reactive soft landing approach, acid-catalyzed Girard condensation was achieved at an ambient surface by directing droplets containing Girard T ions onto a dry keto-steroid. The charged droplet/surface reaction was much more efficient than the corresponding bulk solution-phase reaction performed on the same scale. The increase in product yield is ascribed to solvent evaporation, which causes moderate pH values in the starting droplet to reach extreme values and increases reagent concentrations. Comparisons are made with an experiment in which the droplets were pneumatically accelerated onto the ambient surface (reactive desorption electrospray ionization, DESI). The same reaction products were observed but differences in spatial distribution were seen associated with the "splash" of the high velocity DESI droplets. In a third type of experiment, the reactions of charged droplets with vapor phase reagents were examined by allowing electrosprayed droplets containing a reagent to intercept the headspace vapor of an analyte. Deposition onto a collector surface and mass analysis showed that samples in the vapor phase were captured by the electrospray droplets, and that instantaneous derivatization of the captured sample is possible in the open air. The systems examined under this condition included the derivatization of cortisone vapor with Girard T and that of 4-phenylpyridine N-oxide and 2-phenylacetophenone vapors with ethanolamine.
title_abstract | csv_input | Biopolymer-Encapsulated Protein Microcapsules Spontaneously Formed at the Ionic Liquid–Water Interface | Yes | High | Research Article | Formation of protein microcapsules at ionic liquid-water microdroplet interfaces | Self-assembly of proteins at water-IL microinterface to form microcapsules | Proteins (host), biopolymers (guests such as nucleic acids or enzymes) | Biopolymer-encapsulated protein microcapsules | Aqueous microdroplets in ionic liquid | Unknown (not specified in abstract) | Ionic liquid (IL) as continuous phase, water as dispersed phase | Systemic temperature (not further specified) | Confocal laser scanning microscopy (CLSM) | No | Unknown | No | Unknown | Spontaneous formation at water-IL microinterface; selectivity based on charged residues on protein surface; cross-linking and surface modification enable extraction to aqueous phase | No | Unknown | Yes | Water-IL microinterface; protein species and number of charged residues; selective encapsulation of guest biopolymers | Protein microcapsules form spontaneously at water-IL interface without volatile organic solvents or solid templates; guest biopolymers remain encapsulated; enzymes inside retain activity; one-pot process for cross-linking and extraction | This study reports spontaneous formation of protein microcapsules at the ionic liquid-water microdroplet interface, enabling encapsulation of biopolymers and retention of enzyme activity, with a one-pot process for extraction. | Droplet generation method not specified; exact temperature and quantitative kinetics not provided. | Biopolymer-Encapsulated Protein Microcapsules Spontaneously Formed at the Ionic Liquid–Water Interface | Aqueous microdroplets introduced in ionic liquids (ILs) provide unique interfaces where surface-modified protein microcapsules are spontaneously formed at systemic temperature. The susceptibility of proteins to form microcapsules at the water-IL microinterface depends on protein species and is related to the number of charged residues exhibited on protein surfaces. When both of the capsule-forming (host) proteins and guests biopolymers such as nucleic acids or enzymes are introduced in the aqueous microdroplets, microcapsules are formed selectively from host proteins while the guest biopolymers remain encapsulated in the aqueous pool. Microcapsules formed in the IL phase are facilely extracted to aqueous phase after consecutive cross-linking and surface modification reactions, and the whole processes can be done in one pot. Enzymes confined in the inner water phase of aqueous protein microcapsules showed innate activity, as visualized by site-specific fluorescence detection using confocal laser scanning microscopy (CLSM). The present IL-water interfacial synthesis of protein microcapsules eliminates the use of volatile organic solvents or solid colloid templates, which creates a much-coveted solution to existing technologies.
title_abstract | csv_input | Molecular Simulations of Wetting of a Rough Surface by an Oily Fluid: Effect of Topology, Chemistry, and Droplet Size on Wetting Transition Rates | Yes | Medium | Computational study | Wetting kinetics of rough surfaces by oily fluids | Wetting transition | Unknown | Unknown | Oily droplet | Unknown | Oily fluid | Unknown | Molecular simulations (forward flux sampling) | No | Unknown | Yes | Wetting transition rates computed via forward flux sampling | Droplet must touch bottom surface to transition; nail height increases barrier; smaller drops transition more easily | Yes | Molecular dynamics simulations, forward flux sampling | Yes | Surface roughness (nail height), surface chemistry (phobic/philic), droplet size | Increasing nail height effectively increases wetting barrier for phobic and slightly philic drops; for very philic fluids, chemistry dominates; smaller drops transition more easily; nonwettability can be enhanced by kinetic trapping | This computational study uses molecular simulations to investigate wetting kinetics of rough surfaces by oily droplets. Forward flux sampling computes wetting transition rates. Effects of nail height, droplet size, and surface chemistry are examined. Results show that increasing nail height raises the wetting barrier for phobic and slightly philic drops, but chemistry dominates for very philic fluids. Smaller drops transition more easily. The study suggests enhancing nonwettability via kinetic trapping. | No experimental conditions or droplet generation method provided; reactants and products not applicable; acceleration not discussed. | Molecular Simulations of Wetting of a Rough Surface by an Oily Fluid: Effect of Topology, Chemistry, and Droplet Size on Wetting Transition Rates | The goal of this work is to study via molecular simulations the wetting kinetics of a rough surface by an oily fluid. We use forward flux sampling to compute the wetting transition rate and elucidate the transition mechanism of a small droplet on a surface of nails. The nails provide the re-entrant geometry necessary to keep the droplet in the nonwetted, composite state. The effects of nail height, droplet size, and surface chemistry are investigated. Because the droplet must touch the bottom surface to transition, increasing the nail height is an effective way to increase the barrier to wetting for both phobic and slightly philic drops, although as the fluid becomes very philic, chemistry dominates and the effect of nail height disappears. Generally, smaller drops transition more easily. Overall, our results suggest that nonwettability could be practically enhanced by promoting the "kinetic" trapping of the system in the nonwetted state.
title_abstract | csv_input | Microdroplet Growth Mechanism during Water Condensation on Superhydrophobic Surfaces | Yes | High | Experimental and Theoretical Study | Microdroplet growth mechanism during water condensation on superhydrophobic surfaces | Water condensation (phase change) | Water vapor | Liquid water microdroplets | Condensed water microdroplets | Dropwise condensation on superhydrophobic surface | Water (vapor and liquid) | Sub-10 μm dynamics, condensation on nanostructured superhydrophobic surface (immobilized alumina nanoparticles with hydrophobic promoter), optimized ESEM imaging | Environmental scanning electron microscopy (ESEM) | No | Unknown | Yes | Image acquisition rate increased by factor of 10-50; drop formation time and average heat transfer rate underpredicted if CCA mode used instead of CB mode | Microdroplet growth in constant base (CB) area mode with discrete steplike base diameter increases (stick-and-slip motion) up to four times before coalescence | Yes | Quantitative model for droplet growth in CB mode; comparison with constant contact angle (CCA) model | Yes | Superhydrophobic surface properties, contact angle, base diameter, droplet height, stick-and-slip motion | Nucleating nanodroplets coalesce to form a wetted flat spot; microdroplet emerges in purely CB mode; contact angle reaches 130-150°; base diameter increases in steplike fashion; stick-and-slip motion occurs up to four times; CCA model underpredicts formation time and heat transfer rate | 本研究通过实验和理论研究了超疏水表面冷凝过程中微液滴的生长机制。发现微液滴以恒定基底面积模式生长，并伴随离散的阶梯状基底直径增加（粘滑运动），最多可达四次。优化后的ESEM成像将采集速率提高了10-50倍。与恒定接触角模型相比，恒定基底面积模型能更准确预测液滴形成时间和平均传热速率。 | 摘要中未明确提及反应加速、具体反应物和产物（除水外）等信息，故相关字段填写为'Unknown'或'No'。 | Microdroplet Growth Mechanism during Water Condensation on Superhydrophobic Surfaces | By promoting dropwise condensation of water, nanostructured superhydrophobic coatings have the potential to dramatically increase the heat transfer rate during this phase change process. As a consequence, these coatings may be a facile method of enhancing the efficiency of power generation and water desalination systems. However, the microdroplet growth mechanism on surfaces which evince superhydrophobic characteristics during condensation is not well understood. In this work, the sub-10 μm dynamics of droplet formation on nanostructured superhydrophobic surfaces are studied experimentally and theoretically. A quantitative model for droplet growth in the constant base (CB) area mode is developed. The model is validated using optimized environmental scanning electron microscopy (ESEM) imaging of microdroplet growth on a superhydrophobic surface consisting of immobilized alumina nanoparticles modified with a hydrophobic promoter. The optimized ESEM imaging procedure increases the image acquisition rate by a factor of 10-50 as compared to previous research. With the improved imaging temporal resolution, it is demonstrated that nucleating nanodroplets coalesce to create a wetted flat spot with a diameter of a few micrometers from which the microdroplet emerges in purely CB mode. After the droplet reaches a contact angle of 130-150°, its base diameter increases in a discrete steplike fashion. The droplet height does not change appreciably during this steplike base diameter increase, leading to a small decrease of the contact angle. Subsequently, the drop grows in CB mode until it again reaches the maximum contact angle and increases its base diameter in a steplike fashion. This microscopic stick-and-slip motion can occur up to four times prior to the droplet coalescence with neighboring drops. Lastly, the constant contact angle (CCA) and the CB growth models are used to show that modeling formation of a droplet with a 150° contact angle in the CCA mode rather than in the CB mode severely underpredicts both the drop formation time and the average heat transfer rate through the drop.
title_abstract | csv_input | On the role of surface charges for homogeneous freezing of supercooled water microdroplets | Yes | High | Experimental study | Effect of surface charges on homogeneous freezing of supercooled water microdroplets | Homogeneous freezing (ice nucleation) | Supercooled water microdroplets | Ice | Single water droplets | Electro-dynamic levitation | Water | Temperature down to 240 K; surface charge range +/-200 elementary charges per μm²; highly charged droplets with Coulomb instabilities | Electro-dynamic levitation setup | No | Unknown | Yes | Homogeneous nucleation rate measured as a function of surface charge; no influence found for charges up to +/-200 e/μm²; no filamentation-induced freezing down to 240 K | Surface charges do not significantly affect homogeneous ice nucleation rate; filamentation does not induce freezing in supercooled water | No | Unknown | Yes | Surface charge density; filamentation from Coulomb instabilities | Surface charges up to +/-200 e/μm² have no effect on homogeneous freezing rate; filamentation does not induce freezing above 240 K; at lower temperatures droplets freeze before instability | High precision measurements show that surface charges and filamentation do not significantly influence homogeneous ice nucleation in supercooled water microdroplets, ruling out their role in cloud microphysics. | The study covers specific charge range and temperature; results may not apply to other conditions or droplet sizes. | On the role of surface charges for homogeneous freezing of supercooled water microdroplets | Charge induced changes in homogeneous freezing rates of water have been proposed to constitute a possible link between the global atmospheric electric circuit and cloud microphysics and thus climate. We report here on high precision measurements of the homogeneous nucleation rate of charged, electro-dynamically levitated single water droplets as a function of their surface charge. No evidence has been found that the homogeneous volume specific ice nucleation rate of supercooled microdroplets is influenced by surface charges in the range between +/-200 elementary charges per μm(2). It has also been suggested that filamentation in highly electrified liquids can induce freezing at temperatures well above the homogeneous freezing limit. We report here the observation of Coulomb instabilities of highly charged droplets that are accompanied with the formation and ejection of fine filaments from the liquid supercooled droplets. Down to temperatures of 240 K, which is close to the homogeneous freezing limit of uncharged water, no filamentation induced freezing has been detected. At even lower temperatures, the droplets froze before the instability was reached. These findings rule out that filamentation exerts an important influence on ice formation in supercooled water. Combining these findings, we conclude that the surface charges (even at their maximum possible density) have no significant effect on the homogeneous ice nucleation rate of supercooled cloud droplets.
title_abstract | csv_input | Helium droplets: a chemistry perspective | Yes | Medium | Tutorial review | Helium droplets as a medium for physical and chemical studies | Unknown | Unknown | Unknown | Helium droplet | Unknown | Helium | Low temperature (0.37 K), superfluidity | Unknown | No | Unknown | No | Unknown | Unknown | No | Unknown | No | Unknown | Helium droplets provide a unique low-temperature, superfluid environment for studying atoms and molecules; the review covers basic principles and selected applications of interest to chemists. | This tutorial review introduces helium droplets as an exotic environment for chemistry, covering formation, doping, interrogation, and applications. | The abstract does not provide specific details on reactions, reactants, products, or quantitative data; it is a general review. | Helium droplets: a chemistry perspective | Helium droplets provide an exotic and unique environment for the study of physical and chemical phenomena. Properties of these droplets include a low temperature (0.37 K), their superfluidity, and the ability to easily add a wide variety of atoms and molecules. This tutorial review provides a concise account of the basic principles of helium droplets, including how to form, dope, and interrogate these objects. There then follows a series of selected applications grouped under particular themes, with strong bias towards topics likely to be of particular interest to chemists.
title_abstract | csv_input | Applying microdroplets as sensors for label-free detection of chemical reactions | Yes | High | Research Article | Microdroplet-based sensors for label-free detection of chemical reactions | Metabolic activity at single-cell level | Unknown | Unknown | Water-in-oil droplets (implied by droplet-based microfluidics) | Unknown | Unknown | Unknown | Droplet-based microfluidics platform | No | Unknown | Yes | Quantitative marker based on osmosis-driven change in droplet size | Osmosis-driven change in droplet size as a label-free marker | No | Unknown | Yes | Osmosis-driven change in droplet size (likely involves interface) | Novel sensor method using osmosis-driven droplet size change for label-free detection of reactions inside droplets; applied to monitor metabolic activity at single-cell level. | The paper reports a microdroplet-based sensor that uses osmosis-driven droplet size change as a quantitative, label-free marker for reactions, demonstrated for single-cell metabolic activity monitoring. | Specific reactants, products, droplet generation method, solvent, and experimental conditions are not provided in the abstract. | Applying microdroplets as sensors for label-free detection of chemical reactions | Despite its tremendous high-throughput screening capabilities, widespread applications of droplet-based microfluidics are still limited by the poor availability of appropriate analytical assays. Here we report on a novel sensor method that exploits the osmosis-driven change in droplet size as a quantitative and label-free marker for reactions inside the droplets. We present an analysis of the underlying mechanism and apply the method for monitoring metabolic activity at a single-cell level.
title_abstract | csv_input | Rapid screening of antibiotic toxicity in an automated microdroplet system | Yes | High | Research Article | Antibiotic toxicity screening using microdroplets | Bacterial growth inhibition by antibiotics | Ampicillin, tetracycline, chloramphenicol, Escherichia coli ATCC 25922 | Inhibited bacterial growth (measured by optical density) | Water-in-oil droplets | Automated microfluidic chip with droplet generation and fusion | Liquid bacterial suspension and reagent solutions | Small volumes (<100 μL), incubation for several hours, temperature not specified | Automated microfluidic platform with fiber optic spectrophotometer | No | Unknown | Yes | Minimum inhibitory concentration (MIC) and pairwise interactions of antibiotics | Unknown | No | Unknown | No | Unknown | Automated microdroplet system enables rapid screening of antibiotic toxicity with precise volume control (<1% SD) and small reagent consumption. | An automated microfluidic platform generates and fuses droplets containing antibiotics and E. coli, measures cell growth via spectrophotometry, and determines MIC and drug interactions. | No information on acceleration, mechanism, interface effects, or theory/computation. | Rapid screening of antibiotic toxicity in an automated microdroplet system | We report an automated microfluidic platform for 'digitally' screening the composition space of droplets containing cocktails of small molecules and demonstrate the features of this system by studying epistatic interactions between antibiotics and Escherichia coli ATCC 25922. This system has several key characteristics: (i) it uses small (<100 μL) samples of liquids and suspensions of bacteria that are introduced directly into the chip; (ii) it generates a sequence of droplets with compositions, including reagents and bacterial cell suspensions that are programmed by the user; (iii) it exports the sequence of droplets to an external segment of tubing that is subsequently disconnected for incubation and storage; and (iv) after incubation of bacteria in droplets, the droplets are injected into a second device equipped with an in-line fiber optic spectrophotometer that measures cell growth. The system generates and fuses droplets with precise (<1% in standard deviation) control of liquid volumes and of the concentrations of input substrates. We demonstrate the application of this technology in determining the minimum inhibitory concentration and pair-wise interactions of ampicillin, tetracycline, and chloramphenicol against E. coli. The experiments consumed small volumes of reagents and required minutes to create the droplets and several hours for their incubation and analysis.
title_abstract | csv_input | DropletMicroarray: facile formation of arrays of microdroplets and hydrogel micropads for cell screening applications | Yes | High | method development | formation of microdroplet arrays for cell screening | droplet array formation | Unknown | microdroplet arrays, hydrogel micropads | pico- to microliter-sized droplets | moving liquid along superhydrophilic-superhydrophobic patterned surface | Unknown | Unknown | superhydrophilic-superhydrophobic patterned surface | No | Unknown | No | Unknown | Unknown | No | Unknown | Yes | superhydrophilic-superhydrophobic patterned surface | One-step method to create thousands of isolated pico- to microliter-sized droplets with defined geometry and volume; droplets can trap bioactive molecules, nonadherent cells, or microorganisms for high-throughput screening or in hydrogel micropads for 3D screening. | 本文提出了一种一步法，利用超亲水-超疏水图案化表面快速形成数千个具有确定几何形状和体积的孤立皮升至微升级液滴阵列，可用于高通量筛选或3D微环境中的细胞筛选。 | 摘要未提及反应物、产物、溶剂、实验条件、加速效应、定量信息、机理、理论计算等细节。 | DropletMicroarray: facile formation of arrays of microdroplets and hydrogel micropads for cell screening applications | We describe a one-step method for creating thousands of isolated pico- to microliter-sized droplets with defined geometry and volume. Arrays of droplets are instantly formed as liquid moves along a superhydrophilic-superhydrophobic patterned surface. Bioactive molecules, nonadherent cells, or microorganisms can be trapped in the fully isolated microdroplets for high-throughput screening, or in hydrogel micropads for screening in 3D microenvironments.
title_abstract | csv_input | Monodisperse water microdroplets generated by electrohydrodynamic atomization in the simple-jet mode | Yes | High | Experimental study | Generation of monodisperse water microdroplets via electrohydrodynamic atomization in simple-jet mode | Electrohydrodynamic atomization (electrospray) in simple-jet mode | Water | Monodisperse water microdroplets | Water microdroplets | Electrohydrodynamic atomization (electrospray) in simple-jet mode | Water | Flow rate: 240 ml/h (Weber number We=3.3); Applied voltage: 0-5 kV; Electric conductivity varied | Unknown | No | Unknown | Yes | Relative standard deviation (RSD) of droplet size decreased from 0.50 at 0 kV to 0.18 at 5 kV for We=3.3 (240 ml/h) | Unknown | No | Unknown | No | Unknown | Electric potential significantly reduces the polydispersity of water electrosprays in simple-jet mode; monodisperse micrometer droplets can be generated with high throughput. | This experimental study investigates the effects of flow rate, applied voltage, and electric conductivity on droplet size and size distribution of water electrosprays in simple-jet mode. The best monodispersity (RSD=0.18) was achieved at We=3.3 and 5 kV, demonstrating that simple-jet mode electrosprays are suitable for generating monodisperse water microdroplets with high throughput. | No information about acceleration, mechanism, interface effects, or theory/computation is provided in the title and abstract. | Monodisperse water microdroplets generated by electrohydrodynamic atomization in the simple-jet mode | Experiments were conducted in order to investigate the influences of flow rate, applied voltage, and electric conductivity on droplet size and size distribution of water electrosprays in the simple-jet mode. The results show that the electric potential decreases significantly the relative standard deviation (RSD) of the spray size distribution, with the best result obtained for Weber number, We = 3.3 (240 ml/h) when the RSD decreases from 0.50 at 0 kV to 0.18 at 5 kV. We conclude that simple-jet mode electrosprays are a good option for applications which require monodisperse micrometer droplets with high throughput.
title_abstract | csv_input | Digital Microfluidics | Yes | High | Review | Digital microfluidics technology and its applications in analytical chemistry | Unknown | Unknown | Unknown | Digital microfluidics droplets (picoliter to microliter) | Electrowetting on dielectric (EWOD) on an open array of electrodes | Unknown | Unknown | Digital microfluidics device with electrode array | No | Unknown | No | Unknown | Unknown | No | Unknown | No | Unknown | Digital microfluidics enables individual control over droplets for chemical processes, with advantages including simple instrumentation, flexible geometry, and easy coupling with other technologies. | This review summarizes the state of the art of digital microfluidics technology from the perspective of analytical chemistry, covering theory of droplet actuation, device fabrication and integration, and applications. | The abstract is a general review; specific reactions, conditions, and quantitative data are not provided. | Digital Microfluidics | Digital microfluidics (DMF) is an emerging liquid-handling technology that enables individual control over droplets on an open array of electrodes. These picoliter- to microliter-sized droplets, each serving as an isolated vessel for chemical processes, can be made to move, merge, split, and dispense from reservoirs. Because of its unique advantages, including simple instrumentation, flexible device geometry, and easy coupling with other technologies, DMF is being applied to a wide range of fields. In this review, we summarize the state of the art of DMF technology from the perspective of analytical chemistry in sections describing the theory of droplet actuation, device fabrication and integration, and applications.
title_abstract | csv_input | Evaporation Characteristics of Pinned Water Microdroplets | Yes | High | Unknown | Evaporation characteristics of pinned water microdroplets | Evaporation | Water | Water vapor | Pinned water microdroplets | Unknown | Water | Unknown | Unknown | Unknown | Unknown | Unknown | Unknown | Unknown | Unknown | Unknown | Unknown | Unknown | Unknown | The paper studies evaporation characteristics of pinned water microdroplets, but no specific results or methods are provided in the abstract. | The abstract only lists authors and affiliations; no experimental details or findings are given. | Evaporation Characteristics of Pinned Water Microdroplets | Alejandro M. Briones? and Jamie S. Ervin University of Dayton Research Institute, Dayton, Ohio 45469 Larry W. Byrd U.S. Air Force Research Laboratory, Wright-Patterson Air Force Base, Ohio 45433 Shawn A. Putnam Universal Technology Corporation, Dayton, Ohio 45434 Ashley White University of Dayton, Dayton, Ohio 45469 and John G. Jones?? U.S. Air Force Research Laboratory, Wright-Patterson Air Force Base, Ohio 45433
title_abstract | csv_input | Synchronized Inductive Desorption Electrospray Ionization Mass Spectrometry | Yes | High | Research Article | Development of a synchronized mass spectrometry protocol for improved desorption electrospray ionization (DESI) | Desorption electrospray ionization (DESI) mass spectrometry | Unknown | Unknown | Spray droplets in DESI | Electrospray with synchronized microdroplet creation, nebulizing gas pulsing, and DAPI interface opening | Unknown | Synchronized microdroplet creation, nebulizing gas pulsing, and DAPI interface opening | Mass spectrometry with DESI source and DAPI interface | No | Unknown | Yes | 100-fold improved detection limit; simultaneous positive and negative ion spectra; decreased spray volumes | Unknown | No | Unknown | No | Unknown | The synchronized protocol achieves 100-fold improved detection limit, simultaneous positive and negative ion spectra, and decreased spray volumes in DESI. | A new mass spectrometry protocol synchronizes microdroplet creation, nebulizing gas pulsing, and DAPI interface opening, leading to significant improvements in DESI performance. | The abstract does not specify reactants, products, solvent, or mechanism. The microdroplet type is inferred as spray droplets in DESI. | Synchronized Inductive Desorption Electrospray Ionization Mass Spectrometry | Well-orchestrated: A new mass spectrometry protocol (see picture) synchronizes microdroplet creation, nebulizing gas pulsing, and DAPI interface opening. A number of advances result: 100-fold improved detection limit, simultaneous positive and negative ion spectra, and decreased spray volumes in desorption electrospray ionization (DESI). Detailed facts of importance to specialist readers are published as ”Supporting Information”. Such documents are peer-reviewed, but not copy-edited or typeset. They are made available as submitted by the authors. Please note: The publisher is not responsible for the content or functionality of any supporting information supplied by the authors. Any queries (other than missing content) should be directed to the corresponding author for the article.
title_only | csv_input | Electrospray cooling for microelectronics | Yes | Medium | Unknown | Electrospray cooling for microelectronics | Unknown | Unknown | Unknown | Electrospray droplets | Electrospray | Unknown | Unknown | Unknown | Unknown | Unknown | Unknown | Unknown | Unknown | Unknown | Unknown | Unknown | Unknown | Unknown | The title suggests the paper focuses on using electrospray for cooling microelectronics, which involves microdroplets but not necessarily chemical reactions. | Only title available; no abstract or full text. Many fields are Unknown. | Electrospray cooling for microelectronics
title_abstract | csv_input | Ambient Ion Soft Landing | Yes | Medium | Method development | Ambient ion soft landing and surface reactions | Ion soft landing and heterogeneous ion/surface reactions | Pyrylium cations, d-lysine | N-substituted pyridinium cation | Charged microdroplets (incompletely dried ions) | Electrospray ionization | Air (ambient), with drying tube | Atmospheric pressure, heated metal drying tube, ion deflectors | Electrospray ionization source, heated metal drying tube, ion deflectors, surface | No | Unknown | No | Unknown | Unknown | No | Unknown | No | Unknown | Ambient ion soft landing allows deposition of polyatomic ions from air onto surfaces under atmospheric pressure; charged microdroplets can be selected for soft landing or surface reaction by controlling drying tube temperature. | Describes a method for ambient ion soft landing using electrospray ionization, pneumatic drying, and ion deflection to deposit dry ions on surfaces; demonstrates heterogeneous ion/surface reactions with pyrylium cations and d-lysine; mentions charged microdroplets as an option. | The paper focuses on ion soft landing rather than microdroplet chemistry; microdroplets are mentioned only as incompletely dried ions, not as the main reaction medium. | Ambient Ion Soft Landing | Ambient ion soft landing, a process in which polyatomic ions are deposited from air onto a surface at a specified location under atmospheric pressure, is described. Ions generated by electrospray ionization are passed pneumatically through a heated metal drying tube, their ion polarity is selected using ion deflectors, and the dry selected ions are soft-landed onto a selected surface. Unlike the corresponding vacuum soft-landing experiment, where ions are mass-selected and soft-landed within a mass spectrometer, here the ions to be deposited are selected through the choice of a compound that gives predominantly one ionic species upon ambient ionization; no mass analysis is performed during the soft landing experiment. The desired dry ions, after electrical separation from neutrals and counterions, are deposited on a surface. Characterization of the landed material was achieved by dissolution and analysis using mass spectrometry or spectrofluorimetry. The treated surface was also characterized using fluorescence microscopy, which allowed surfaces patterned with fluorescent compounds to be imaged. The pure dry ions were used as reagents in heterogeneous ion/surface reactions including the reaction of pyrylium cations with d-lysine to form the N-substituted pyridinium cation. The charged microdroplets associated with incompletely dried ions could be selected for soft landing or surface reaction by choice of the temperature of a drying tube inserted between the ion source and the electrical ion deflectors.
title_abstract | csv_input | Electrophoresis of a Charged Droplet in a Dielectric Liquid for Droplet Actuation | Yes | High | Experimental study | Microdroplet actuation via electrophoresis | Electrophoretic motion of charged droplets | Unknown | Unknown | Aqueous droplet (deionized water and electrolyte) | Unknown | Dielectric fluid (dielectric liquid) | Electric field applied; varied droplet size, electric field strength, electrolyte concentration and ion species | Image analysis and electrometer for charge measurement | No | Unknown | Yes | Measured droplet charge; compared with theoretical value of perfectly conductive sphere; scaling law exponents for charging amount | Unknown | Yes | Theoretical value of perfectly conductive sphere; scaling law analysis | Yes | Electrical charging limiting effect; electrolyte concentration effect; ion species effect | Aqueous droplet is less charged than perfectly conductive sphere; limiting effect on charging is more significant for electrolyte droplets and positively correlated with electrolyte concentration; scaling law for deionized water nearly follows perfect conductor, while for electrolyte droplets exponent is slightly higher | 研究了介电液体中带电液滴在电场下的电泳运动，作为微液滴驱动方法。实验考察了液滴尺寸、电场强度、电解质浓度和离子种类对水滴充电的影响。发现水滴充电量低于完美导电球体，电解质液滴的充电限制效应更显著，且与电解质浓度正相关。去离子水滴的充电标度律接近完美导体，而电解质液滴的指数略高。 | 未明确说明液滴生成方法、反应物和产物；未讨论加速效应；机理未提出。 | Electrophoresis of a Charged Droplet in a Dielectric Liquid for Droplet Actuation | Electrophoretic motion of a charged droplet in a dielectric fluid under an electric field has been investigated experimentally for use as a microdroplet actuation method. The effects of the droplet size, electric field strength, and electrolyte concentration and ion species on the charging of an aqueous droplet have been examined. The amount of electrical charging has been measured by two different methods: indirect measurement using the image analysis of droplet motion and direct measurement using the electrometer. Quantitative comparison of the droplet charge measured experimentally and the theoretical value of a perfectly conductive sphere shows that an aqueous droplet is less charged than the corresponding perfectly conductive sphere. The limiting effect on electrical charging is more significant for an electrolyte droplet, and the effect is positively correlated to the electrolyte concentration rather than the ion species. This implies that the low electrical conductivity of water is not a major cause of the limiting effect. The scaling law of the charging amount for a deionized water droplet nearly follows that of the perfect conductor, whereas for an electrolyte droplet, the scaling law exponent is slightly higher. Some advantages and potentials of the current droplet actuation method are also discussed in comparison with the conventional ones.
title_abstract | csv_input | Low-Temperature Chemistry in Helium Droplets: Reactions of Aluminum Atoms with O2 and H2O | Yes | High | Research Article | Reactions of aluminum atoms with O2 and H2O in helium droplets at low temperature | Reaction of Al atoms with O2 and H2O | Al atoms, O2, H2O | AlO2 (dominant), Al clusters with H2O | Helium droplet | Unknown | Helium | Temperature = 0.37 K | Mass spectrometry, depletion method | No | Unknown | No | Unknown | Unknown | No | Unknown | No | Unknown | At high doping concentrations, Al atoms remain separated inside He droplets; single Al atoms react with single O2 to form AlO2; Al clusters react with single H2O molecules or clusters; no reaction of single Al atoms with single H2O. | The study investigates reactions of Al atoms with O2 and H2O in helium droplets at 0.37 K. Al atoms do not aggregate at high doping. Main product with O2 is AlO2. Al clusters react with H2O, but single Al atoms do not react with single H2O. | Droplet generation method not specified; no quantitative rate or yield data; no mechanism proposed; no theory computation; no interface effect discussed. | Low-Temperature Chemistry in Helium Droplets: Reactions of Aluminum Atoms with O<sub>2</sub> and H<sub>2</sub>O | The doping of He droplets by Al atoms and their reactions with H(2)O and O(2) at T = 0.37 K was investigated. It was found that at high doping concentrations, the incorporated Al atoms do not aggregate to form clusters. They rather remain as separated atoms inside of the He droplets. Mass spectrometry and the recently developed depletion method have been applied to study the reactions. It was found that single Al atoms react with single O(2) molecules. The dominant product of this reaction occurring inside of the He droplets is AlO(2). The reaction between Al and O(2) clusters has also been detected. The Al clusters react with single H(2)O molecules or clusters. While single Al atoms react with H(2)O clusters, no reaction of single Al atoms with a single water molecule was found.
title_abstract | csv_input | Capabilities of inductively coupled plasma mass spectrometry for the detection of nanoparticles carried by monodisperse microdroplets | Yes | High | Research Article | 利用ICP-MS检测微液滴携带的纳米颗粒 | Unknown | Unknown | Unknown | monodisperse microdroplets | commercial microdroplet generator | Unknown | droplet size: 30–40 μm; nearly 100% efficiency and high uniformity to the ICP | inductively coupled plasma mass spectrometry (ICP-MS) | No | Unknown | Yes | detection efficiencies of 10^-6 counts per atom; size-related limits of quantification: 21 nm for gold, 33 nm for silver | Unknown | No | Unknown | No | Unknown | 成功实现了ICP-MS对微液滴携带的纳米颗粒的检测，检测效率达10^-6 counts per atom，金和银的定量限分别为21 nm和33 nm。讨论了微液滴发生器相对于传统雾化器的优势。 | 本文研究了ICP-MS检测微液滴中纳米颗粒的能力，通过改进颗粒输送和数据采集系统，实现了对30-40 μm液滴中金、银纳米颗粒（<110 nm）的高效检测，并获得了定量限数据。 | 摘要中未提及反应、产物、溶剂、加速效应、界面效应及理论计算等信息，故相关字段填写Unknown。 | Capabilities of inductively coupled plasma mass spectrometry for the detection of nanoparticles carried by monodisperse microdroplets | Recently, first analyses of single sub-micrometre particles, embedded in liquid droplets, by inductively coupled plasma optical emission spectrometry (ICP-OES) with a size-equivalent detection limit of several hundred nanometres were reported. To achieve lower detection limits which might allow for the analysis of particles in the nanometre size range a more sensitive technique such as mass spectrometry (MS) is required. Various modifications of particle delivery and data acquisition systems commonly used were carried out to install a setup adequate for ICP-MS detection. These modifications enabled us to supply droplets generated by a commercial microdroplet generator (droplet size: 30–40 μm) with nearly 100% efficiency and high uniformity to the ICP. Analyses were performed using both standard solutions of dissolved metals at concentrations of 1 (Ag), 2 (Au), 5 (Au), or 10 (Cu) mg L?1 and highly diluted suspensions of gold and silver nanoparticles with sizes below 110 nm. In doing so, detection efficiencies of 10?6 counts per atom could be achieved while size-related limits of quantification were found to be 21 nm and 33 nm for gold and silver, respectively. Furthermore, the advantages of utilizing microdroplet generators vs. conventional nebulizers for nanoparticle analyses by ICP-MS are discussed.
title_abstract | csv_input | The direct observation of secondary radical chain chemistry in the heterogeneous reaction of chlorine atoms with submicron squalane droplets | Yes | High | Research article | Heterogeneous reaction of chlorine atoms with submicron organic droplets, focusing on secondary radical chain chemistry | Heterogeneous reaction of Cl atoms with submicron squalane particles in the presence of Cl2 and O2 | Cl atoms, Cl2, O2, submicron squalane particles | Oxygenated and chlorinated reaction products | Submicron squalane droplets (particles) | Unknown | Squalane (organic liquid) as the droplet material; gas phase contains Cl2, O2, and N2 | Photochemical flow tube reactor; Cl atoms produced by photolysis of Cl2 at 365 nm; varying concentrations of O2, Cl2, and Cl; temperature and pressure not specified | Vacuum ultraviolet photoionization aerosol mass spectrometer | No | Unknown | Yes | Effective reactive uptake coefficient measured: in absence of O2, monotonically increases with Cl2 concentration to ~3; with 20% O2, decreases to 0.65 ± 0.07 (diffusion corrected) | Secondary chain chemistry: surface hydrogen abstraction by Cl atoms initiates alkyl radicals; alkyl radicals react competitively with O2 and Cl2; chain propagation and termination depend on radical concentrations and time evolution | Yes | Kinetic model to simulate competitive reaction rates of O2 and Cl2 with alkyl radicals | Yes | Heterogeneous pathway for alkyl radical reactions with O2 and Cl2; surface reactions influence product distributions and chain chemistry | Direct observation of secondary radical chain chemistry in condensed phase; effective uptake coefficient depends sensitively on O2, Cl2, and Cl concentrations; time and radical concentration are not interchangeable kinetic quantities in heterogeneous chain reactions | The study uses Cl atom reaction with submicron squalane droplets as a model to show that secondary chain chemistry occurs in the condensed phase, with product distributions controlled by competitive reactions of alkyl radicals with O2 and Cl2. The effective uptake coefficient varies with reactant concentrations, and a kinetic model supports the mechanism. | Droplet generation method not specified; exact temperature and pressure not provided; acceleration not discussed; interface effect discussed but not quantified in terms of specific factors | The direct observation of secondary radical chain chemistry in the heterogeneous reaction of chlorine atoms with submicron squalane droplets | The reaction of Cl atoms, in the presence of Cl(2) and O(2), with sub-micron squalane particles is used as a model system to explore how surface hydrogen abstraction reactions initiate chain reactions that rapidly transform the chemical composition of an organic particle. The heterogeneous reaction is measured in a photochemical flow tube reactor in which chlorine atoms are produced by the photolysis of Cl(2) at 365 nm. By monitoring the heterogeneous reaction, using a vacuum ultraviolet photoionization aerosol mass spectrometer, the effective reactive uptake coefficient and the distributions of both oxygenated and chlorinated reaction products are measured and found to depend sensitively upon O(2), Cl(2), and Cl concentrations in the flow reactor. In the absence of O(2), the effective reactive uptake coefficient monotonically increases with Cl(2) concentration to a value of ～3, clearly indicating the presence of secondary chain chemistry occurring in the condensed phase. The effective uptake coefficient decreases with increasing O(2) approaching a diffusion corrected value of 0.65 ± 0.07, when 20% of the total nitrogen flow rate in the reactor is replaced with O(2). Using a kinetic model it is found that the amount of secondary chemistry and the product distributions in the aerosol phase are controlled by the competitive reaction rates of O(2) and Cl(2) with alkyl radicals. The role that a heterogeneous pathway might play in the reaction of alkyl radicals with O(2) and Cl(2) is investigated within a reasonable range of reaction parameters. These results show, more generally, that for heterogeneous reactions involving secondary chain chemistry, time and radical concentration are not interchangeable kinetic quantities, but rather the observed reaction rate and product formation chemistry depends sensitively upon the concentrations and time evolution of radical initiators and those species that propagate or terminate free radical chain reactions.
title_abstract | csv_input | Applications of Ultrasound to the Synthesis of Nanostructured Materials | Yes | Medium | Review | Ultrasound-assisted synthesis of nanostructured materials | Sonochemical synthesis and ultrasonic spray pyrolysis | Unknown | Nanostructured materials, nanocomposites | Cavitation bubbles (hot gas) and mist droplets (hot liquid) | Acoustic cavitation and nebulization | Liquid (for cavitation) and gas (for USP droplets) | Cavitation: ~5000 K, ~1000 bar, >10^10 K/s; USP: heated droplets | High-intensity ultrasound | No | Unknown | No | Unknown | Cavitation creates extreme conditions enabling unusual reactions; USP uses microdroplet reactors for nanocomposite formation | No | Unknown | Yes | Liquid-gas interface in cavitation and nebulization; phase-separated attoliter microreactors | Ultrasound provides unique synthetic tool via cavitation and nebulization; cavitation yields extreme conditions (5000 K, 1000 bar) enabling novel nanostructures; USP enables nanocomposite formation | Review of ultrasound applications in nanostructured materials synthesis, focusing on cavitation and nebulization as microreactor systems | No specific reactants, products, or quantitative data provided; microdroplet relevance is indirect via cavitation bubbles and USP droplets | Applications of Ultrasound to the Synthesis of Nanostructured Materials | Recent advances in nanostructured materials have been led by the development of new synthetic methods that provide control over size, morphology, and nano/microstructure. The utilization of high intensity ultrasound offers a facile, versatile synthetic tool for nanostructured materials that are often unavailable by conventional methods. The primary physical phenomena associated with ultrasound that are relevant to materials synthesis are cavitation and nebulization. Acoustic cavitation (the formation, growth, and implosive collapse of bubbles in a liquid) creates extreme conditions inside the collapsing bubble and serves as the origin of most sonochemical phenomena in liquids or liquid-solid slurries. Nebulization (the creation of mist from ultrasound passing through a liquid and impinging on a liquid-gas interface) is the basis for ultrasonic spray pyrolysis (USP) with subsequent reactions occurring in the heated droplets of the mist. In both cases, we have examples of phase-separated attoliter microreactors: for sonochemistry, it is a hot gas inside bubbles isolated from one another in a liquid, while for USP it is hot droplets isolated from one another in a gas. Cavitation-induced sonochemistry provides a unique interaction between energy and matter, with hot spots inside the bubbles of approximately 5000 K, pressures of approximately 1000 bar, heating and cooling rates of >10(10) K s(-1); these extraordinary conditions permit access to a range of chemical reaction space normally not accessible, which allows for the synthesis of a wide variety of unusual nanostructured materials. Complementary to cavitational chemistry, the microdroplet reactors created by USP facilitate the formation of a wide range of nanocomposites. In this review, we summarize the fundamental principles of both synthetic methods and recent development in the applications of ultrasound in nanostructured materials synthesis.
title_abstract | csv_input | Microdroplets in Microfluidics: An Evolving Platform for Discoveries in Chemistry and Biology | Yes | High | Review | 微液滴在微流控平台上的应用及其在化学和生物学中的发现 | Unknown | Unknown | Unknown | 微流控微液滴 | Unknown | Unknown | Unknown | 微流控平台 | No | Unknown | No | Unknown | Unknown | No | Unknown | No | Unknown | 微液滴在微流控中提供了隔离反应、单分散性、极小体积、单细胞/单分子操作及高通量实验等优势，这些特性使得在化学和生物学中开展新实验成为可能。 | 本文综述了微流控微液滴在化学和生物学研究中的重要性，强调了其隔离性、单分散性、单分子灵敏度和高通量等特征，并介绍了器件制造的最新进展和剩余的技术挑战。 | 由于是综述，未涉及具体反应或实验条件，因此许多字段为Unknown。 | Microdroplets in Microfluidics: An Evolving Platform for Discoveries in Chemistry and Biology | Microdroplets in microfluidics offer a great number of opportunities in chemical and biological research. They provide a compartment in which species or reactions can be isolated, they are monodisperse and therefore suitable for quantitative studies, they offer the possibility to work with extremely small volumes, single cells, or single molecules, and are suitable for high-throughput experiments. The aim of this Review is to show the importance of these features in enabling new experiments in biology and chemistry. The recent advances in device fabrication are highlighted as are the remaining technological challenges. Examples are presented to show how compartmentalization, monodispersity, single-molecule sensitivity, and high throughput have been exploited in experiments that would have been extremely difficult outside the microfluidics platform.
title_abstract | csv_input | Non-aqueous spray solvents and solubility effects in desorption electrospray ionization | Yes | High | Research article | Solvent effects in desorption electrospray ionization mass spectrometry (DESI-MS) | Ionization process in DESI-MS | Analyte compounds (43 compounds, including benzyl pyridinium salts) | Ions detected by mass spectrometry | Secondary microdroplets formed by droplet pick-up mechanism | Electrospray from DESI source | Non-aqueous spray solvents: chloroform/tetrahydrofuran (1:1), chloroform/acetonitrile (1:1); compared with methanol/water (1:1) | Binary mixtures of chloroform, tetrahydrofuran, and acetonitrile as spray solvent; analysis of 43 compounds | Desorption electrospray ionization mass spectrometry (DESI-MS) | No | Unknown | No | Unknown | Droplet pick-up mechanism: analyte dissolution in spray solvent, followed by splashing of subsequently arriving droplets in the liquid film to form microdroplets of dissolved analyte | No | Unknown | Yes | Solvent effects on surface tension; octanol/water partition coefficients (Kow) of analytes | Non-aqueous spray solvents have practical value for DESI, especially for hydrophobic compounds; non-aqueous solvents yield lower internal energies (softer ionization); analyte solubility in spray solvent is crucial for high-quality mass spectra; Kow can guide solvent optimization. | This study explores non-aqueous spray solvents in DESI-MS, demonstrating their utility for hydrophobic compounds and softer ionization. The droplet pick-up mechanism is supported by the correlation between analyte solubility (Kow) and spectral quality. | No explicit mention of microdroplet acceleration or reaction rates/yields; all information derived solely from provided title and abstract. | Non-aqueous spray solvents and solubility effects in desorption electrospray ionization | The use of non-aqueous solvents in desorption electrospray ionization mass spectrometry (DESI-MS) is explored by analyzing a set of 43 compounds using binary mixtures of chloroform, tetrahydrofuran, and acetonitrile as the spray solvent. Comparisons of data obtained from chloroform/tetrahydrofuran (1:1) and chloroform/acetonitrile (1:1) spray solvents with the standard aqueous-based spray solvent (methanol/water, 1:1) shows that the non-aqueous systems have practical value for DESI, especially in the analysis of hydrophobic compounds. Non-aqueous spray solvents were used to ionize thermometer molecules (benzyl pyridinium salts) and showed lower internal energies (softer DESI ionization compared with methanol/water, 1:1), a result that has parallels in known solvent effects in electrospray ionization and is explained by solvent effects on surface tension. Consideration of octanol/water partition coefficients (K(ow)) of the 43 analytes in the light of their DESI results reveals the importance of the solubility of analyte in the spray solvent in producing high quality mass spectra. This finding provides additional support for the droplet pick-up description of the DESI mechanism, which is based on analyte dissolution in the spray solvent, followed by splashing of subsequently arriving droplets in the liquid film to form microdroplets of dissolved analyte. DESI solvent optimization can be improved by the use of K(ow) of the analyte as an indication of the polarity of the most appropriate solvent system.
title_abstract | csv_input | 1D Cu(OH)2 Nanomaterial Synthesis Templated in Water Microdroplets | Yes | High | Research Article | 微液滴模板合成一维纳米材料 | 界面沉淀反应形成铜/烷基胺配合物，生成Cu(OH)2纳米纤维 | 铜盐、烷基胺 | Cu(OH)2纳米纤维、多孔微珠、CuO多孔球 | 水包油乳液中的水滴 | 水/二氯甲烷两相体系自发形成W/O乳液 | H2O/CH2Cl2两相体系 | 室温，小于1小时，添加短链醇调控形貌 | Unknown | No | Unknown | No | Unknown | 纤维在H2O/CH2Cl2界面形成并吸附在水滴表面，形成球形网络；短链醇影响介观和纳米尺度形貌 | No | Unknown | Yes | 水/油界面沉淀、水滴表面吸附、乳液液滴模板 | 首次在乳液液滴表面和内部原位合成自组装一维纳米结构；通过添加短链醇可调控材料形貌（中空vs多孔，纳米带vs纳米纤维）；CuO多孔球对可见光敏感（光电流/暗电流比2.22） | 本文报道了在水微液滴模板中合成Cu(OH)2纳米纤维并自组装成多孔微珠的方法，通过界面沉淀和乳液液滴模板实现快速（<1h）制备，并可通过添加短链醇调控形貌，最终转化为CuO多孔球具有光响应应用潜力。 | 摘要未明确提及反应物具体名称、液滴生成方法细节、是否讨论加速效应、定量产率或速率信息、理论计算等，故相关字段填Unknown。 | 1D Cu(OH)<sub>2</sub> Nanomaterial Synthesis Templated in Water Microdroplets | For many applications, micro- and nanostructured materials show a strong correlation between their geometry and their function. We report here the interfacial precipitation of a copper/alkylamine complex to form Cu(OH)(2) nanofibers in a two-phase system (H(2)O/CH(2)Cl(2)). Their aggregation results in porous microbeads. This mesoscale aggregation is due to the formation of a water-in-oil (W/O) emulsion. The fibers formed at the H(2)O/CH(2)Cl(2) interface adsorb on the water droplet surface leading to spherical networks of Cu(OH)(2) fibers. Our preparation technique is rapid (less than 1 h) and benefits from the simplicity and the tunability of emulsions.To our knowledge, this is the first demonstration of the in situ synthesis of 1D nanostructures that self-assemble at both the surface and the inside of emulsion droplets. We report the successful control over the chemical nature of the synthesized material, its size, and morphology at both the mesoscale (completely hollow versus porous) and the nanoscale (nanoribbons versus nanofibers) by the addition of a short chain alcohol. The transformation of these materials into porous CuO spheres has several potential applications, including a demonstrated sensitive response to visible light (measured photocurrent/dark current ratio of 2.22).
title_abstract | csv_input | Electrocoalescence Mechanisms of Microdroplets Using Localized Electric Fields in Microfluidic Channels | Yes | High | Research Article | Electrocoalescence mechanisms of water-in-oil microdroplets using localized electric fields in microfluidic channels | Electrocoalescence | Water microdroplets in oil | Merged droplets | Water-in-oil microdroplets | Unknown | Oil (continuous phase), water (dispersed phase) | Varied physical and fluid dynamic conditions of the phases; viscosity of continuous phase and interfacial tension considered | Microfluidic channels with localized electric field systems | No | Unknown | No | Unknown | Electrocoalescence behavior depends on viscosity of continuous phase for droplets separated by thick oil layer, and on interfacial tension for droplets in close proximity | Yes | Theoretical description of electrocoalescence behavior | Yes | Interfacial tension for droplets in close proximity | Localized electric field systems can reliably merge droplets in pairs regardless of distance; coalescence depends on viscosity and interfacial tension; potential for high-throughput applications with reduced need for droplet synchronization and high voltages | 本研究表征了微流控通道中利用局部电场实现水包油微液滴电聚结的机制，发现聚结行为依赖于连续相粘度和界面张力，且局部电场系统可可靠地合并液滴对，适用于高通量应用，并减少了液滴同步和高电压的需求。 | 未明确提及液滴生成方法、定量速率或产率信息、加速效应等，故相关字段填Unknown或No。 | Electrocoalescence Mechanisms of Microdroplets Using Localized Electric Fields in Microfluidic Channels | Electrocoalescence of water-in-oil microdroplets in microfluidic channels is an active technique that enables droplet-based mixing functionalities to be achieved in lab-on-a-chip applications. In this work, a characterization of the electrocoalescence mechanisms of water microdroplets in oil is presented, using localized electric field systems. We report a theoretical and experimental description of the electrocoalscence behavior of droplet pairs by varying the physical and fluid dynamic conditions of the phases. Our results demonstrate that localized electric field systems can be reliably used to merge droplets in pairs, regardless of the distance between the drops. The coalescence behavior was dependent upon the viscosity of the continuous phase for water droplets that were separated by a thick layer of oil and upon interfacial tension for droplets that were in close proximity. We showed that these systems have the potential to be used for high-throughput applications and that, unlike other examples of active systems in the literature, the need of droplet synchronization and the application of high voltages is considerably reduced.
title_abstract | csv_input | Desorption electrospray ionization and other ambient ionization methods: current progress and preview | Yes | High | Review | Ambient ionization mass spectrometry, focusing on DESI and related methods | Desorption electrospray ionization (DESI) and other ambient ionization processes | Unknown | Unknown | Secondary microdroplets | Fast-moving solvent droplets from DESI | Unknown | Ambient environment | Mass spectrometer (including miniature mass spectrometers) | No | Unknown | No | Unknown | Unknown | No | Unknown | Yes | Solvent effects, geometry effects, electrochemical processes and mechanisms | DESI uses fast-moving solvent droplets to extract analytes and propel secondary microdroplets towards mass analyzer; manipulation of chemistry can optimize analysis including molecular imaging; extensions to solution-phase analysis, stand-off detection, and therapeutic drug analysis using miniature mass spectrometers. | This review covers DESI and other ambient ionization methods, focusing on chemical processes, solvent effects, geometry effects, electrochemistry, and mechanisms. It discusses optimization of chemical analysis and molecular imaging, as well as extensions to various applications. | The abstract does not provide specific reactants, products, experimental conditions, or quantitative data. It is a review, so no original experimental results are given. | Desorption electrospray ionization and other ambient ionization methods: current progress and preview | Mass spectrometry allows rapid chemical analysis of untreated samples in the ambient environment. This is a result of recent rapid progress in ambient ionization techniques. The most widely studied of these new methods, desorption electrospray ionization (DESI), uses fast-moving solvent droplets to extract analytes from surfaces and propel the resulting secondary microdroplets towards the mass analyzer. This review of DESI and other ambient methods centers on the accompanying chemical processes. Manipulation of the chemistry accompanying ambient ionization can be used to optimize chemical analysis, including molecular imaging. Solvent effects, geometry effects, electrochemical processes and mechanisms are covered. Extensions of the methodology to solution-phase analysis, to stand-off detection and to therapeutic drug analysis using miniature mass spectrometers are also treated.
title_abstract | csv_input | Hydrophilic PDMS microchannels for high-throughput formation of oil-in-water microdroplets and water-in-oil-in-water double emulsions | Yes | High | Method development | Microfluidic droplet generation and surface modification | Droplet formation (physical process) | Unknown | Oil-in-water microdroplets and water-in-oil-in-water double emulsions | Oil-in-water (O/W) and water-in-oil-in-water (W/O/W) double emulsions | Microfluidic flow-focusing or T-junction (implied by PDMS microchannels) with jetting mode for high-throughput | Oil and water phases (specific compositions not given) | Ultra-high flow rates, jetting mode; surface treatment with polyelectrolyte multilayers | PDMS-based microfluidic devices with hydrophilic microchannels | No | Unknown | No | Unknown | Unknown | No | Unknown | Yes | Surface wettability (hydrophilic vs hydrophobic) controlled by polyelectrolyte multilayers; selective surface modification for double emulsion generation | Layer-by-layer polyelectrolyte deposition yields long-term stable hydrophilic PDMS microchannels; enables high-throughput monodisperse O/W droplet formation in jetting mode; selective surface modification allows production of monodisperse W/O/W double emulsions. | This paper presents a surface modification method for PDMS microchannels to generate oil-in-water microdroplets and double emulsions with high throughput. The method uses polyelectrolyte multilayers to achieve stable hydrophilicity, enabling ultra-high flow rates and jetting mode. Selective modification allows production of double emulsions. | No specific reactants, reaction acceleration, quantitative rates, or mechanisms are mentioned. The focus is on droplet generation method and surface modification. | Hydrophilic PDMS microchannels for high-throughput formation of oil-in-water microdroplets and water-in-oil-in-water double emulsions | Here we present a novel surface modification method based on the sequential layer-by-layer deposition of polyelectrolytes yielding hydrophilic microchannels in PDMS-based microfluidic devices. The coatings are long-term stable and allow for the generation of monodisperse oil-in-water microdroplets even several months after the channel surface treatment. Due to the robustness of the polyelectrolyte multilayers ultra-high flow rates can be applied, making high-throughput droplet formation in the jetting mode possible. Furthermore, we successfully used our method to selectively modify the surface properties in certain areas of assembled microchannels. The resulting partially hydrophilic, partially hydrophobic microfluidic devices allow for the production of monodisperse water-in-oil-in-water double emulsions.
title_abstract | csv_input | Rotary motion driven by a direct current electric field | Yes | High | Research Article | Microdroplet rotary motion under DC electric field | Rotary motion of microdroplet | Unknown | Unknown | Aqueous microdroplet in oil phase | Unknown | Oil phase (continuous), water (droplet) | Stationary direct current electric field, suitable geometrical arrangement of electrodes, critical electric potential | Unknown | No | Unknown | No | Unknown | Simple theoretical model for rotary motion | Yes | Simple theoretical model | No | Unknown | Aqueous microdroplet in oil exhibits rotary motion under DC electric field; motion appears above critical potential; frequency increases with potential. | This paper reports rotary motion of aqueous microdroplets in oil under DC electric field, with frequency dependent on potential, and proposes a theoretical model. | No chemical reaction or acceleration discussed; droplet generation method and instrument not specified. | Rotary motion driven by a direct current electric field | We report the rotary motion of an aqueous microdroplet in an oil phase under a stationary direct current electric field. A droplet exhibits rotary motion under a suitable geometrical arrangement of positive and negative electrodes. Rotary motion appears above a certain critical electric potential and its frequency increases with an increase in the potential. A simple theoretical model is proposed to describe the occurrence of this rotary motion, together with an argument for the future expansion of this micro rotary motor system.
title_abstract | csv_input | Coupling Microdroplet Microreactors with Mass Spectrometry: Reading the Contents of Single Droplets Online | Yes | High | Research article | Integration of mass spectrometry with microdroplet microreactors for online analysis of single droplet contents | Unknown | Unknown | Unknown | Droplets within microfluidic channels | Microfluidic channels (not specified further) | Unknown | Unknown | Mass spectrometry, fluorescence screening | No | Unknown | No | Unknown | Unknown | No | Unknown | No | Unknown | Mass spectrometry integrated into microdroplet detection scheme; droplets identified based on compounds; fluorescence screening combined with MS analysis; approach applicable to on-chip protein evolution and chemical synthesis. | This paper presents a method coupling microdroplet microreactors with mass spectrometry for online reading of single droplet contents, enabling identification based on compounds and combining fluorescence screening with MS. The approach is aimed at on-chip protein evolution and chemical synthesis. | Specific reaction, reactants, products, conditions, and acceleration effects are not mentioned in the provided abstract. | Coupling Microdroplet Microreactors with Mass Spectrometry: Reading the Contents of Single Droplets Online | Fully integrated: Mass spectrometry has been integrated into a detection scheme for microdroplets that are created within microfluidic channels (see picture, scale bar 200 microm). This technique allows droplets to be identified based on the compounds they contain, and combines fluorescence screening with MS analysis. These experiments indicate how similar approaches can be applied to the ambitious goals of on-chip protein evolution and chemical synthesis.
title_abstract | csv_input | Controlling the Retention of Small Molecules in Emulsion Microdroplets for Use in Cell-Based Assays | Yes | High | Research Article | Retention of small molecules in emulsion microdroplets for cell-based assays | Leaking of fluorescein derivatives from water-in-oil microdroplets | Fluorescein derivatives | Unknown | Water-in-oil emulsion microdroplets | Microfluidics (not specified further) | Mineral oil with silicone-based polymeric surfactant Abil EM 90 | Droplets stored for hours in a reservoir on chip; addition of bovine serum albumin (BSA) at 5% concentration; experiments up to 18 h | Microfluidic chip with reservoir | No | Unknown | Yes | Buffer droplets with five fluorescein-containing neighbors took up fluorophore 4.5 times faster than those without; 5% BSA reduces leaking from 45% to 3%; leaking <5% over 18 h with BSA | Leaking depends on compound nature and surfactant concentration; efflux rate depends on neighboring droplet composition; BSA reduces leaking by binding or stabilizing interface | No | Unknown | Yes | Concentration of surfactant Abil EM 90; presence of BSA; neighboring droplet composition | Leaking of small molecules from microdroplets is significant and can be controlled by BSA addition; BSA enables long-term experiments without substantial leaking; demonstrated utility for enzymatic activity assay of alkaline phosphatase from E. coli | This study investigates the retention of fluorescein derivatives in water-in-oil microdroplets and shows that leaking can be reduced by adding BSA, enabling reliable compartmentalization for cell-based assays and directed evolution. | No information on acceleration or theory/computation; droplet generation method not detailed; exact mechanism of BSA action not fully explained. | Controlling the Retention of Small Molecules in Emulsion Microdroplets for Use in Cell-Based Assays | Water-in-oil microdroplets in microfluidics are well-defined individual picoliter reaction compartments and, as such, have great potential for quantitative high-throughput biological screening. This, however, depends upon contents of the droplets not leaking out into the oil phase. To assess the mechanism of possible leaking, the retention of various fluorescein derivatives from droplets formed in mineral oil and stored for hours in a reservoir on chip was studied. Leaking into the oil phase was observed and was shown to be dependent on the nature of the compounds and on the concentration of the silicone-based polymeric surfactant Abil EM 90 used. In experiments in which droplets filled with fluorescein were mixed with droplets filled with only buffer, the rate of efflux from filled droplets to empty droplets was dependent on the number of neighboring droplets of different composition. Buffer droplets with five fluorescein-containing neighbors took up the fluorophore 4.5 times faster than buffer droplets without fluorescein neighbors. The addition of bovine serum albumin (BSA) substantially reduced leaking. A formulation with 5% BSA reduces leaking of the fluorophore from 45% to 3%. Inclusion of BSA enabled experiments to be carried out over periods up to 18 h, without substantial leaking (<5%). We demonstrate the utility of this additive by following the enzymatic activity of alkaline phosphatase expressed by Escherichia coli cells. The ability to reliably compartmentalize genotype (cell) and phenotype (reaction product) is the basis for using microdroplets in directed evolution studies, and the approaches described herein provide a test system for assessing emulsion formulations for such purposes.
title_abstract | csv_input | Dynamics of Molecular Impacts on Soft Materials: From Fullerenes to Organic Nanodrops | Yes | Medium | Theoretical study | Molecular dynamics simulations of energetic molecular projectiles and clusters impacting a polymeric surface, with implications for mass spectrometry surface analysis | Sputtering/desorption of material from a polymeric surface upon projectile impact | Energetic molecular projectiles (e.g., SF5, C60, organic nanodrops up to 23 kDa) and a model amorphous polyethylene surface | Sputtered/desorbed molecular clusters and fragments | Organic nanodrops (large organic microdroplets generated in desorption electrospray ionization) | Unknown (mentioned as generated in desorption electrospray ionization, but not detailed) | Unknown (not specified) | Classical molecular dynamics simulations; coarse-grained description for high energy/long time (20-50 ps) and full atomistic for low energy/short time (<1 ps); projectile energy per nucleon varied | Unknown (simulation only) | Yes | Projectile energy per nucleon (velocity) is a key parameter; transition in sputtering behavior occurs around 1 eV/nucleon | Yes | Sputtering yield per nucleon vs energy per nucleon; transition at ~1 eV/nucleon; below 1 eV/nucleon yields depend on both energy and nuclearity; above 1 eV/nucleon yields depend only on total energy | Transition from atomistic/mesoscopic processes to hydrodynamic flow at ~1 eV/nucleon; below threshold, projectiles cannot induce bond scissions, leading to molecular emission with minimal fragmentation | Yes | Classical molecular dynamics (MD) simulations with coarse-grained and full atomistic descriptions | No | Unknown | Sputtering yield transition at ~1 eV/nucleon; below this energy, projectiles do not cause bond scissions, enabling molecular emission with minimal fragmentation; deposition of intact molecular clusters at lowest energies | This theoretical study uses MD simulations to investigate the impact of molecular projectiles (including organic nanodrops) on a polymer surface. It identifies a transition in sputtering behavior at ~1 eV/nucleon, linked to energy deposition mechanisms. Below this threshold, projectiles cause minimal fragmentation, offering new analytical possibilities for mass spectrometry. | The paper does not specify droplet generation method, solvent, or experimental conditions; it is purely computational. The term 'organic nanodrops' is used but not defined in detail. | Dynamics of Molecular Impacts on Soft Materials: From Fullerenes to Organic Nanodrops | The present theoretical study explores the interaction of various energetic molecular projectiles and clusters with a model polymeric surface, with direct implications for surface analysis by mass spectrometry. The projectile sizes (up to 23 kDa) are intermediate between the polyatomic ions (SF(5), C(60)) used in secondary ion mass spectrometry and the large organic microdroplets generated, for example, in desorption electrospray ionization. The target is a model of amorphous polyethylene, already used in a previous study [Delcorte, A.; Garrison, B. J. J. Phys. Chem. C 2007, 111, 15312]. The chosen method relies on classical molecular dynamics (MD) simulations, using a coarse-grained description of polymeric samples for high energy or long time calculations (20-50 ps) and a full atomistic description for low energy or short time calculations (<1 ps). Two regions of sputtering or desorption are observed depending on the projectile energy per nucleon (i.e., effectively the velocity). The transition, occurring around 1 eV/nucleon, is identified by a change of slope in the curve of the sputtering yield per nucleon vs energy per nucleon. Beyond 1 eV/nucleon, the sputtering yield depends only on the total projectile energy and not on the projectile nuclearity. Below 1 eV/nucleon, i.e., around the sputtering threshold for small projectiles, yields are influenced by both the projectile energy and nuclearity. Deposition of intact molecular clusters is also observed at the lowest energies per nucleon. The transition in the sputtering curve is connected to a change of energy deposition mechanisms, from atomistic and mesoscopic processes to hydrodynamic flow. It also corresponds to a change in terms of fragmentation. Below 1 eV/nucleon, the projectiles are not able to induce bond scissions in the sample. This region of molecular emission with minimal fragmentation offers new analytical perspectives, out of reach of smaller molecular clusters such as fullerenes.
title_abstract | csv_input | Electro-Coalescence of Digitally Controlled Droplets | Yes | High | Research Article | Droplet merging in microfluidics | Electro-coalescence of droplets | Unknown | Unknown | Aqueous microdroplets in oil carrier phase | Unknown | Oil carrier phase (continuous phase), aqueous droplets (dispersed phase) | Flowing stream, electric field applied via electrodes | Microfluidic device with pillar array and built-in electrodes | No | Unknown | No | Unknown | Pillar array slows and traps droplets via oil drainage, bringing them into close proximity; then electric field breaks up thin oil film surrounding droplets, causing merging. | No | Unknown | Yes | Thin oil film surrounding droplets; electric field breaks up the film to enable merging. | A universal mechanism for merging multiple aqueous microdroplets in oil using a combination of passive (pillar array) and active (electrodes) merging elements. | The paper describes a method for electro-coalescence of digitally controlled droplets in a microfluidic device, using a pillar array to trap droplets and electrodes to apply an electric field that breaks the oil film and causes merging. | No information on reactants, products, droplet generation method, acceleration, quantitative data, or theory/computation. | Electro-Coalescence of Digitally Controlled Droplets | In this paper we describe a universal mechanism for merging multiple aqueous microdroplets within a flowing stream consisting of an oil carrier phase. Our approach involves the use of both a pillar array acting as a passive merging element, as well as built-in electrodes acting as an active merging element. The pillar array enables slowing down and trapping of the droplets via the drainage of the oil phase. This brings adjacent droplets into close proximity. At this point, an electric field applied to the electrodes breaks up the thin oil film surrounding the droplets resulting in merging.
title_abstract | csv_input | Bioinspired Super-antiwetting Interfaces with Special Liquid?Solid Adhesion | Yes | Medium | Review | Bioinspired super-antiwetting interfaces with special liquid-solid adhesion | Unknown | Unknown | Unknown | Water droplets, oil droplets | Unknown | Air, water | Unknown | Unknown | No | Unknown | No | Unknown | Composite contact mode, negative pressure from sealed air, Wenzel state on microscale, directional adhesion from oriented microstructures, stimuli-responsive transitions | No | Unknown | Yes | Surface microstructures, compositions, solid/liquid contact modes, hierarchical structures, nanoscale pores, microstructures size and topography, orientation of microstructures, stimuli-responsive materials | Low-adhesion superhydrophobic surfaces inspired by lotus leaf; high-adhesion superhydrophobic surfaces inspired by gecko feet and rose petals; directional adhesion on butterfly wings; reversible transitions between low- and high-adhesion states controlled by temperature, magnetic and electric fields; superoleophobic water/solid interfaces with special adhesion to underwater oil droplets and platelets. | 该综述总结了仿生超抗润湿界面的设计，涉及微液滴（水或油）在超疏水/超疏油表面的粘附行为，包括低粘附、高粘附和定向粘附，以及通过刺激响应材料实现可逆粘附转换。 | 微液滴相关，但未涉及化学反应或加速效应，仅讨论液滴在表面的粘附行为。 | Bioinspired Super-antiwetting Interfaces with Special Liquid?Solid Adhesion | Super-antiwetting interfaces, such as superhydrophobic and superamphiphobic surfaces in air and superoleophobic interfaces in water, with special liquid-solid adhesion have recently attracted worldwide attention. Through tuning surface microstructures and compositions to achieve certain solid/liquid contact modes, we can effectively control the liquid-solid adhesion in a super-antiwetting state. In this Account, we review our recent progress in the design and fabrication of these bioinspired super-antiwetting interfaces with special liquid-solid adhesion. Low-adhesion superhydrophobic surfaces are biologically inspired, typically by the lotus leaf. Wettability investigated at micro- and nanoscale reveals that the low adhesion of the lotus surface originates from the composite contact mode, a microdroplet bridging several contacts, within the hierarchical structures. Recently high-adhesion superhydrophobic surfaces have also attracted research attention. These surfaces are inspired by the surfaces of gecko feet and rose petals. Accordingly, we propose two biomimetic approaches for the fabrication of high-adhesion superhydrophobic surfaces. First, to mimic a sticky gecko's foot, we designed structures with nanoscale pores that could trap air isolated from the atmosphere. In this case, the negative pressure induced by the volume change of sealed air as the droplet is pulled away from surface can produce a normal adhesive force. Second, we constructed microstructures with size and topography similar to that of a rose petal. The resulting materials hold air gaps in their nanoscale folds, controlling the superhydrophobicity in a Wenzel state on the microscale. Furthermore, we can tune the liquid-solid adhesion on the same superhydrophobic surface by dynamically controlling the orientations of microstructures without altering the surface composition. The superhydrophobic wings of the butterfly (Morpho aega) show directional adhesion: a droplet easily rolls off the surface of wings along one direction but is pinned tightly against rolling in the opposite direction. Through coordinating the stimuli-responsive materials and appropriate surface-geometry structures, we developed materials with reversible transitions between a low-adhesive rolling state and a high-adhesive pinning state for water droplets on the superhydrophobic surfaces, which were controlled by temperature and magnetic and electric fields. In addition to the experiments done in air, we also demonstrated bioinspired superoleophobic water/solid interfaces with special adhesion to underwater oil droplets and platelets. In these experiments, the high content of water trapped in the micro- and nanostructures played a key role in reducing the adhesion of the oil droplets and platelets. These findings will offer innovative insights into the design of novel antibioadhesion materials.
title_abstract | csv_input | Anion-Catalyzed Dissolution of NO2 on Aqueous Microdroplets | Yes | High | Research Article | Heterogeneous chemistry of NO2 on aqueous microdroplets | Reactive dissolution of NO2(g) to produce NO3- and HONO | NO2(g), H2O, NaX (X = Cl, Br, I) | NO3-, H+, HONO, I2*- (when I- is present) | Aqueous microdroplets | Unknown | Water with NaX electrolytes (X = Cl, Br, I) | Exposure to NO2(g) for approximately 1 ms; electrolyte concentration varied; [NaX] approximately 1 mM for peak uptake | Online thermospray mass spectrometry | Yes | NO2 uptake coefficient gamma on NaX microdroplets is >10^3 larger than that in neat water, indicating accelerated dissolution | Yes | Uptake coefficient gamma peaks at gamma_max approximately 10^-4 for [NaX] approximately 1 mM | Anions capture NO2(g) into X-NO2*- radical anions at the air/water interface, facilitating further reaction to NO3- and HONO | Unknown | Unknown | Yes | Air/water interface; presence of anions (Cl-, Br-, I-) enhances uptake; I- partially oxidized to I2*- | Electrolytes strongly enhance NO2 uptake on microdroplets, resolving discrepancies between previous measurements in neat water vs NaCl-seeded clouds; provides a general mechanism for heterogeneous conversion of NO2(g) to NO3- and HONO on aqueous surfaces | This study demonstrates that anions catalyze the dissolution of NO2 on aqueous microdroplets, with uptake coefficients over 1000 times larger than in neat water, and proposes a radical anion mechanism at the interface. | Droplet generation method not specified; no theoretical computation mentioned. | Anion-Catalyzed Dissolution of NO<sub>2</sub> on Aqueous Microdroplets | Fifty-seven years after NO(x) (NO + NO(2)) were identified as essential components of photochemical smog, atmospheric chemical models fail to correctly predict *OH/HO(2)* concentrations under NO(x)-rich conditions. This deficiency is due, in part, to the uncertain rates and mechanism for the reactive dissolution of NO(2)(g) (2NO(2) + H(2)O = NO(3)(-) + H(+) + HONO) in fog and aerosol droplets. Thus, state-of-the-art models parametrize the uptake of NO(2) by atmospheric aerosol from data obtained on "deactivated tunnel wall residue". Here, we report experiments in which NO(3)(-) production on the surface of microdroplets exposed to NO(2)(g) for approximately 1 ms is monitored by online thermospray mass spectrometry. NO(2) does not dissolve in deionized water (NO(3)(-) signals below the detection limit) but readily produces NO(3)(-) on aqueous NaX (X = Cl, Br, I) microdroplets with NO(2) uptake coefficients gamma that vary nonmonotonically with electrolyte concentration and peak at gamma(max) approximately 10(-4) for [NaX] approximately 1 mM, which is >10(3) larger than that in neat water. Since I(-) is partially oxidized to I(2)(*-) in this process, anions seem to capture NO(2)(g) into X-NO(2)(*-) radical anions for further reaction at the air/water interface. By showing that gamma is strongly enhanced by electrolytes, these results resolve outstanding discrepancies between previous measurements in neat water versus NaCl-seeded clouds. They also provide a general mechanism for the heterogeneous conversion of NO(2)(g) to (NO(3)(-) + HONO) on the surface of aqueous media.
title_abstract | csv_input | Enrichment Factors of Perfluoroalkyl Oxoanions at the Air/Water Interface | Yes | High | Experimental study | Enrichment of perfluoroalkyl oxoanions at the air/water interface of microdroplets | Enrichment (no chemical reaction) | Perfluoro-n-alkyl carboxylate F(CF2)nCO2- and sulfonate F(CF2)nSO3- surfactant anions, Br- as reference | Unknown | Aqueous microdroplets | Nebulization | Water | Unknown | Electrospray ionization mass spectrometry (ESI-MS) | No | Unknown | Yes | Enrichment factors f relative to Br-: f(Br-)=1; f increases with n, asymptotically reaching f[F(CF2)nSO3-] ≈ 2 f[F(CF2)nCO2-] ≈ 200 f(Br-) for n>8; hyperbolic log f vs n dependence for carboxylates. | Larger f for sulfonates due to closer approach of bulkier, less hydrated -SO3- headgroup to air/water interface; conformational restrictions for carboxylates above n≈4. | No | Unknown | Yes | Air/water interface; headgroup size and hydration; conformational restrictions. | Enrichment factors increase with chain length n; sulfonates enrich more than carboxylates; hyperbolic dependence suggests conformational restrictions. | The study measures enrichment factors of perfluoroalkyl oxoanions at the air/water interface of microdroplets using ESI-MS, finding that sulfonates are more enriched than carboxylates, with implications for marine aerosol transport. | No information on droplet size, pH, concentration, or temperature; no reaction acceleration discussed. | Enrichment Factors of Perfluoroalkyl Oxoanions at the Air/Water Interface | The refractory, water-bound perfluoro-n-alkyl carboxylate F(CF2)nCO2- and sulfonate F(CF2)nSO3- surfactant anions reach remote locations by mechanisms that are not well understood. Here we report experiments in which the relative concentrations of these anions on the surface of microdroplets produced by nebulizing their aqueous solutions are measured via electrospray ionization mass spectrometry. Enrichment factors f (relative to Br-: f(Br-) identical with 1) increase with n, asymptotically reaching f[F(CF2)nSO3-] approximately 2 f[F(CF2)nCO2-] approximately 200 f(Br-) values above n approximately 8. The larger f values for F(CF2)nSO3- over their F(CF2)nCO2- congeners are consistent with a closer approach of the bulkier, less hydrated -SO3- headgroup to the air/water interface. A hyperbolic, rather than the predicted linear log f[F(CF2)nCO2-] vs n dependence suggests the onset of conformational restrictions to interfacial enrichment above n approximately 4. Marine aerosols produced from contaminated ocean surface waters are therefore expected to be highly enriched in F(CF2)nCO2-/F(CF2)nSO3- species.
title_abstract | csv_input | Liquid Microdroplet Sliding on Hydrophobic Surfaces in the Presence of an Electric Field | Yes | High | Experimental study | Microdroplet sliding behavior under electric field | Droplet sliding | Unknown | Unknown | Liquid microdroplet | Unknown | Unknown | Electric field applied (0-80 V), polystyrene surface on doped silicon wafer with silicon oxide coating | Atomic force microscopy (AFM) | No | Unknown | Yes | Lateral friction force increases linearly with droplet diameter; lateral friction force increases with applied potential (0-80 V) | Droplet sliding model | No | Unknown | Yes | Contact angle, droplet diameter, electric field | Electric field decreases contact angle, increases droplet diameter, and increases lateral friction force. | 本研究使用原子力显微镜研究了电场存在下液滴在疏水表面上的滑动行为，发现横向摩擦力随液滴直径和施加电压线性增加，电场通过减小接触角和增大液滴直径来增大摩擦力。 | 液滴类型、溶剂、生成方法等未明确说明。 | Liquid Microdroplet Sliding on Hydrophobic Surfaces in the Presence of an Electric Field | Liquid droplet sliding is an approach for the transportation and manipulation of fluids in micro/nanofluidics related biosensor applications. Liquid droplet sliding is also instructive to evaluate the degree of boundary slip. In this study, liquid microdroplet sliding is studied with and without the presence of an electric field using atomic force microscopy on a polystyrene surface spin coated on a doped silicon wafer with a silicon oxide coating. Droplets with different diameters are slid with an atomic force microscope tip, and the sliding forces or lateral friction forces are quantitatively measured. Experimental results show that lateral friction force linearly increases with increasing droplet diameters, which can be explained by a droplet sliding model. When the electric field is applied, in addition to the decreased contact angle, diameters of the liquid droplets will increase. As a result, the electric field increases lateral friction force. To further investigate the impact of applied potential on lateral friction force, voltages from 0 to 80 V are applied to a droplet. Lateral friction force is found to increase with applied potential.
title_only | csv_input | Microdroplet-based PCR enrichment for large-scale targeted sequencing | Yes | High | Research Article | Microdroplet-based PCR enrichment for targeted sequencing | PCR enrichment | DNA template, primers, nucleotides, polymerase | Enriched DNA amplicons | Water-in-oil emulsion droplets | Unknown | Aqueous phase in oil | Unknown | Unknown | Unknown | Unknown | Unknown | Unknown | Unknown | Unknown | Unknown | Unknown | Unknown | Unknown | The paper describes a microdroplet-based PCR enrichment method for large-scale targeted sequencing, indicating the use of microdroplets to compartmentalize PCR reactions for high-throughput sequencing applications. | Only the title is provided; detailed information about experimental conditions, mechanisms, and findings cannot be determined. | Microdroplet-based PCR enrichment for large-scale targeted sequencing
title_abstract | csv_input | Reversible photothermal tuning of a salty water microdroplet | Yes | High | Experimental and theoretical study | Photothermal tuning of microdroplet size | Evaporation and growth of microdroplet | NaCl-water microdroplet | Unknown | Salty water microdroplet (NaCl-water) | Unknown | Water | Humidity-controlled chamber, focused infrared laser beam | Superhydrophobic surface, focused infrared laser, humidity-controlled chamber | No | Unknown | Yes | Spectral tuning up to approximately 40 nm | Lumped system formulation of mass and energy conservations | Yes | Lumped system formulation of mass and energy conservations | Yes | Superhydrophobic surface, evaporation and growth | Fully reversible photothermal tuning of NaCl-water microdroplet size; spectral tuning up to ~40 nm; good agreement between experimental and theoretical results. | 该研究展示了在超疏水表面上，通过聚焦红外激光在湿度控制腔中实现NaCl-水微液滴的可逆光热调谐，液滴尺寸变化导致约40 nm的光谱调谐，并用集总系统模型成功模拟了蒸发和生长过程。 | 未明确提及液滴生成方法、反应物和产物，以及是否讨论加速效应。 | Reversible photothermal tuning of a salty water microdroplet | A fully reversible photothermal tuning of an inorganic salt (NaCl)-water microdroplet standing on a superhydrophobic surface is demonstrated. The size change of the microdroplet is caused by a focused infrared laser beam in a humidity-controlled chamber and a fully reversible large spectral tuning up to approximately 40 nm is achieved. The evaporation and growth of the microdroplet are modeled using a lumped system formulation of mass and energy conservations and a good agreement is observed between the experimental and theoretical results.
title_abstract | csv_input | Simultaneous measurement of reactions in microdroplets filled by concentration gradients | Yes | High | Research Article | Microdroplet-based parallel reaction monitoring with concentration gradients | Enzyme activity assay (demonstration) | One reactant with concentration gradient, second reactant fixed amount | Unknown | Water-in-oil microdroplets (pL size) | Planar flow-focusing methodology | Oil as continuous medium | Microdroplets traveling in parallel channels at same speed; concentration gradient of one reactant | Inverted optical microscope, CCD camera, microfluidic device with parallel channels | No | Unknown | Yes | Steady-state kinetic constants determined from enzyme activity assay | Unknown | Yes | Theoretical concept of equivalent channels (identical hydraulic resistance) for device design | No | Unknown | Developed parallel microdroplets technology (PmicroD) for simultaneous monitoring of multiple reactions with different compositions; demonstrated with enzyme kinetics. | A microfluidic technology (PmicroD) enables simultaneous measurement of reactions in microdroplets with concentration gradients, using planar flow-focusing to generate pL-sized water-in-oil droplets. An enzyme assay was performed to determine kinetic constants. | Specific reactants, products, and acceleration effects not mentioned; interface effects not discussed. | Simultaneous measurement of reactions in microdroplets filled by concentration gradients | This work describes a technology for performing and monitoring simultaneously several reactions confined in strings of microdroplets having identical volumes but different composition, and travelling with the same speed in parallel channels of a microfluidic device. This technology, called parallel microdroplets technology (PmicroD), uses an inverted optical microscope and a charge-coupled device (CCD) camera to collect images and analyze them so as to report on the reactions occurring in these microdroplets. A concentration gradient of one reactant is created in the microfluidic device. In each channel, a different concentration of this reactant is mixed with a fixed amount of a second reactant. Using planar flow-focusing methodology, these mixtures are confined in microdroplets of pL size which travel in oil as continuous medium, avoiding laminar dispersion. By analyzing the images of parallel strings of microdroplets, the time courses of several reactions with different reagent compositions are investigated simultaneously. In order to design the microfluidic device that consists in a complex network of channels having well-defined geometries and restricted positions, the theoretical concept of equivalent channels (i.e. channels having identical hydraulic resistance) is exploited and developed. As a demonstration of the PmicroD technology, an enzyme activity assay was carried out and the steady-state kinetic constants were determined.
title_abstract | csv_input | A fast and efficient microfluidic system for highly selective one-to-one droplet fusion | Yes | High | Research Article | Microfluidic droplet fusion | Droplet fusion | Surfactant-stabilized droplets and partially stabilized droplets | Fused droplets | Water-in-oil droplets | On-chip generation and re-injection | Carrier oil with surfactant | kHz frequencies, 1.2-fold to 5-fold excess of surfactant-stabilized droplets | Microfluidic system with coalescence module | No | Unknown | Yes | Approximately 99% fusion efficiency with 1.2-fold excess; over 96% with 5-fold excess | Transient states in surfactant stabilization coupled with geometrical design of coalescence module | No | Unknown | Yes | Surfactant stabilization of droplet interface | Simple and reliable one-to-one droplet fusion at kHz frequencies without special channel treatment, electrical fields or lasers; high selectivity and efficiency | 该论文描述了一种微流控系统中一对一滴融合的简单可靠技术，利用表面活性剂稳定化瞬态和几何设计实现高效融合，无需电场或激光，融合效率高达99%。 | 未提及反应加速、理论计算等细节，仅基于摘要信息。 | A fast and efficient microfluidic system for highly selective one-to-one droplet fusion | Microdroplets in microfluidic systems can be used as independent microreactors to perform a range of chemical and biological reactions. However, in order to add new reagents to pre-formed droplets at defined times, to start, modify, or terminate a reaction, it is necessary to perform a controlled fusion with a second droplet. We describe and characterize a simple and extremely reliable technique for the one-to-one fusion of droplet pairs in a microfluidic system at kHz frequencies. The technique does not require special channel treatment, electrical fields or lasers to induce droplet fusion. Instead, we make use of transient states in the stabilization of the droplet interface by surfactant, coupled to a proper geometrical design of a coalescence module, to induce the selective fusion of a droplet stabilized by surfactant (re-injected) with a droplet which is not fully stabilized (generated on-chip). Using a 1.2-fold excess of the surfactant-stabilized droplets approximately 99% of the partially stabilized droplets were fused one-to-one with surfactant-stabilized droplets. Even when the surfactant-stablized droplets were in 5-fold excess, over 96% of the partially stabilized droplets were fused one-to-one. The fused droplet contains enough surfactant to inhibit further fusion events. After fusion, the droplets were fully stabilized by additional surfactant provided in the carrier oil, which allowed the fused droplets to be collected, incubated off-chip and re-injected onto a microfluidic device without any undesired coalescence.
title_abstract | csv_input | Suzuki–Miyaura coupling reactions in aqueous microdroplets with catalytically active fluorous interfaces | Yes | High | Research Article | Microdroplet chemistry for organic synthesis | Suzuki–Miyaura coupling | Unknown | Unknown | Aqueous microdroplets with fluorous interfaces | Microfluidic techniques | Aqueous | Unknown | Microfluidic device | Unknown | Unknown | Unknown | Unknown | Unknown | Unknown | Unknown | Yes | Catalytically active fluorous interfaces | Generated droplet reactors with catalytically active walls for small molecule synthesis. | The paper describes Suzuki–Miyaura coupling reactions in aqueous microdroplets using a fluorous-tagged palladium catalyst, creating catalytically active interfaces within microfluidic droplet reactors. | Details on reactants, products, experimental conditions, acceleration, and quantitative data are not provided in the abstract. | Suzuki–Miyaura coupling reactions in aqueous microdroplets with catalytically active fluorous interfaces | Using microfluidic techniques and a novel fluorous-tagged palladium catalyst, we generated droplet reactors with catalytically active walls and used these compartments for small molecule synthesis.
title_abstract | csv_input | Tunable Adhesive Superhydrophobic Surfaces for Superparamagnetic Microdroplets | Yes | High | Research Article | Tunable adhesive superhydrophobic surfaces for controlling superparamagnetic microdroplets | Unknown | Unknown | Unknown | Superparamagnetic microdroplet | Unknown | Unknown | Magnetic field application, magnetization and demagnetization cycles | Unknown | No | Unknown | No | Unknown | Cooperation of soft ferromagnetic property of iron plate and microstructure on the surface | No | Unknown | Yes | Superhydrophobic surface microstructure, magnetic field induced adhesion change | Reversible transition between high adhesive pinning state and low adhesive rolling state by magnetizing/demagnetizing; inspired by gecko adhesion | A superhydrophobic iron surface with tunable adhesion to superparamagnetic microdroplets was fabricated. The surface can switch between low-adhesive rolling and high-adhesive pinning states via magnetization/demagnetization, enabling potential applications in biochemical separation, no-loss transport, and in situ detection. | No chemical reaction or quantitative kinetic data provided; focus is on surface adhesion control. | Tunable Adhesive Superhydrophobic Surfaces for Superparamagnetic Microdroplets | Abstract Inspired by the gecko's ability to reversibly stick and unstick to a variety of solid surfaces during locomotion, a new superhydrophobic iron surface that has a tunable adhesive force with the superparamagnetic microdroplet as a function of the magnetic field was fabricated by a simple and inexpensive method. The as‐prepared surface is low adhesive, and a superparamagnetic microdroplet can roll easily on the surface. After the surface is magnetized, it becomes highly adhesive, which can pin a superparamagnetic microdroplet. Further demagnetizing the surface that has been magnetized, a superparamagnetic microdroplet can roll on the surface again, indicating that the surface returns to its initial low adhesive state. Reversible transition between the high adhesive pinning state and low adhesive rolling state can be achieved by simply magnetizing and demagnetizing the surface alternately. The tunable effect maybe attribute to the cooperation of the soft ferromagnetic property of iron plate and the microstructure on the surface. Such intelligent surface could potentially be used in a wide range of applications such as biochemical separation, no‐loss transport of microdroplet, and in situ detection.
title_abstract | csv_input | From Microdroplets to Microfluidics: Selective Emulsion Separation in Microfluidic Devices | Yes | High | Research Article | Microdroplet content extraction and selective separation in microfluidic devices | Electrocoalescence-based extraction and fluorescence-activated droplet sorting | Unknown | Unknown | Water-in-oil emulsion droplets (inferred from context) | Unknown | Unknown | Unknown | Microfluidic device with fluorescence detection system | No | Unknown | No | Unknown | Electrocoalescence for droplet content extraction | No | Unknown | No | Unknown | Demonstrated on-chip extraction of microdroplet contents via electrocoalescence into a continuous microfluidic stream; selective droplet sorting based on fluorescence detection; proof-of-principle collection of droplets containing low-level fluorescent dye and single fluorescent beads. | 该论文展示了在微流控芯片上通过电聚结将微液滴内容物提取并整合到连续流中，并利用荧光检测系统实现基于内容的单个液滴选择性分选。作为原理验证，成功收集了含低浓度荧光染料的液滴和单个荧光珠。 | 部分信息（如反应物、产物、液滴生成方法、溶剂等）未在摘要中明确提及，故填写Unknown。 | From Microdroplets to Microfluidics: Selective Emulsion Separation in Microfluidic Devices | The contents of microdroplets can be extracted on-chip and incorporated by electrocoalescence into a continuous microfluidic stream. Individual droplets can be selected based on their contents. As a proof of principle, a fluorescence detection system was used to collect droplets containing low levels of a fluorescent dye (see picture of droplets passing through the device) as well as single fluorescent beads. Supporting information for this article is available on the WWW under http://www.wiley-vch.de/contents/jc_2002/2008/z704903_s.html or from the author. Please note: The publisher is not responsible for the content or functionality of any supporting information supplied by the authors. Any queries (other than missing content) should be directed to the corresponding author for the article.
title_abstract | csv_input | Development of Quantitative Cell-Based Enzyme Assays in Microdroplets | Yes | High | Research Article | Enzyme assay development in microdroplets | Enzyme-catalyzed reaction (alkaline phosphatase substrate turnover) | Alkaline phosphatase substrate (not specified) | Fluorescent product (not specified) | Picoliter microdroplets | Unknown | Aqueous (cell suspension) | Unknown | Microfluidic device with fluorescence monitoring | No | Unknown | Yes | Time-resolved kinetic measurements; kinetic behavior similar to bulk | Unknown | No | Unknown | No | Unknown | Microdroplets enable time-resolved kinetic measurements of enzyme activity; wild type and mutant enzyme studied successfully. | Developed quantitative cell-based enzyme assays in picoliter microdroplets using alkaline phosphatase expressed in E. coli. Droplets act as discrete reactors, allowing fluorescence-based kinetic measurements similar to bulk. | Specific substrate/product names, droplet generation method, and experimental conditions not provided. | Development of Quantitative Cell-Based Enzyme Assays in Microdroplets | We describe the development of an enzyme assay inside picoliter microdroplets. The enzyme alkaline phosphatase is expressed in Escherichia coli cells and presented in the periplasm. Droplets act as discrete reactors which retain and localize any reaction product. The catalytic turnover of the substrate is measured in individual droplets by monitoring the fluorescence at several time points within the device and exhibits kinetic behavior similar to that observed in bulk solution. Studies on wild type and a mutant enzyme successfully demonstrated the feasibility of using microfluidic droplets to provide time-resolved kinetic measurements.
title_abstract | csv_input | Continuous-Flow Polymerase Chain Reaction of Single-Copy DNA in Microfluidic Microdroplets | Yes | High | Research Article | Microfluidic droplet-based continuous-flow PCR for single-copy DNA amplification | Polymerase chain reaction (PCR) | DNA template, primers, nucleotides, polymerase, buffer | Amplified DNA (85 base-pair product) | Water-in-oil droplets | Microfluidic device (circular design, continuous-flow) | Water-in-oil emulsion (aqueous droplets in oil) | Two-temperature PCR protocol, 34 cycles in 17 min, temperatures adjusted per template and primers, temperature measured by fluorescence lifetime imaging (FLIM) using rhodamine B | Microfluidic device with circular channel, fluorescence lifetime imaging (FLIM) setup | Yes | 34 cycles completed in 17 min, avoiding temperature cycling of entire device; high throughput | Yes | Amplification factors up to 5×10^6-fold, comparable to benchtop PCR; single molecule detection per droplet | Unknown | No | Unknown | No | Unknown | Successful amplification of single-copy DNA in nanoliter droplets; high efficiency and specificity; potential for lab-on-a-chip integration | A microfluidic device performs continuous-flow PCR in water-in-oil droplets, achieving 34 cycles in 17 min with amplification factors up to 5×10^6, enabling single-molecule DNA amplification. | No information on mechanism, interface effects, or computational methods; all other fields derived from abstract. | Continuous-Flow Polymerase Chain Reaction of Single-Copy DNA in Microfluidic Microdroplets | We present a high throughput microfluidic device for continuous-flow polymerase chain reaction (PCR) in water-in-oil droplets of nanoliter volumes. The circular design of this device allows droplets to pass through alternating temperature zones and complete 34 cycles of PCR in only 17 min, avoiding temperature cycling of the entire device. The temperatures for the applied two-temperature PCR protocol can be adjusted according to requirements of template and primers. These temperatures were determined with fluorescence lifetime imaging (FLIM) inside the droplets, exploiting the temperature-dependent fluorescence lifetime of rhodamine B. The successful amplification of an 85 base-pair long template from four different start concentrations was demonstrated. Analysis of the product by gel-electrophoresis, sequencing, and real-time PCR showed that the amplification is specific and the amplification factors of up to 5 x 10(6)-fold are comparable to amplification factors obtained in a benchtop PCR machine. The high efficiency allows amplification from a single molecule of DNA per droplet. This device holds promise for convenient integration with other microfluidic devices and adds a critical missing component to the laboratory-on-a-chip toolkit.
title_abstract | csv_input | Ozone Oxidizes Glutathione to a Sulfonic Acid | Yes | High | Research Article | Ozone oxidation of glutathione in microdroplets | Oxidation of glutathione by ozone | Glutathione (GSH), ozone (O3) | Sulfonates (GSO3(-)/GSO3(2-)) | Aqueous microdroplets | Electrospray | Water | Exposure to dilute O3(g) for approximately 1 ms | Electrospray mass spectrometry | No | Unknown | No | Unknown | O3 accepts an electron from thiolate GS2- to produce thiyl GS*- radicals, but final products are sulfonates, not disulfide GSSG. Higher reactivity of GS2- toward O3 over GS- is kinetically resolved due to slow GS- acid dissociation. | No | Unknown | Yes | Surface of aqueous GSH microdroplets; interfacial biofilms; scavenging by ascorbate coantioxidant | Sulfonates (GSO3(-)/GSO3(2-)) are the exclusive final products on the surface of aqueous GSH microdroplets exposed to dilute O3(g) for ~1 ms, not GSSG. Presence of GSSG and absence of sulfonates in extracellular lining fluids indicate GSH oxidation by species other than O3. | This study uses electrospray mass spectrometry to show that ozone oxidizes glutathione to sulfonic acid derivatives in microdroplets, contrary to the expected disulfide product. The reaction occurs on the droplet surface and is influenced by the presence of ascorbate. | No information on acceleration or quantitative rates/yields; mechanism details are based on the abstract. | Ozone Oxidizes Glutathione to a Sulfonic Acid | Biosurfaces are universally covered with fluid microfilms containing reduced glutathione (GSH) and other antioxidants whose putative roles include the detoxification of ambient ozone (O(3)). It is generally believed that O(3) accepts an electron from the thiolate GS(2-) function [pK(a)(GS(-)) = 8.8] of GSH to produce thiyl GS(*-) radicals en route to the disulfide GSSG. Here, we report novel electrospray mass spectrometry experiments showing that sulfonates (GSO(3)(-)/GSO(3)(2-)), not GSSG, are the exclusive final products on the surface of aqueous GSH microdroplets exposed to dilute O(3)(g) for approximately 1 ms. The higher reactivity of the thiolate GS(2-) toward O(3)(g) over the thiol GS(-) is kinetically resolved in this time frame due to slow GS(-) acid dissociation. However, our experiments also show that O(3) will be largely scavenged by the more reactive ascorbate coantioxidant in typical interfacial biofilms. The presence of GSSG and the absence of GSO(3)(-)/GSO(3)(2-) in extracellular lining fluids are therefore evidence of GSH oxidation by species other than O(3).
title_abstract | csv_input | Microdroplets: A sea of applications? | Yes | High | Review | Microdroplet applications in chemical and biological sciences | Unknown | Unknown | Unknown | Sub-nanolitre droplets dispersed in immiscible continuous phase | Unknown (overview of methods mentioned but not specified) | Immiscible continuous phase | Unknown | Microfluidic systems | No | Unknown | No | Unknown | Unknown | No | Unknown | No | Unknown | Microdroplets enable ultra-high throughput experimentation and mimic single-cell conditions; review covers generation, control, manipulation, and applications in biological and physical sciences. | This review discusses microdroplet generation, control, and manipulation in microfluidic systems, highlighting applications in biology and chemistry, including ultra-high throughput and single-cell mimicry. | Specific reactions, conditions, and mechanisms are not detailed; the paper is a general review. | Microdroplets: A sea of applications? | The exploitation of microdroplets produced within microfluidic environments has recently emerged as a new and exciting technological platform for applications within the chemical and biological sciences. Interest in microfluidic systems has been stimulated by a range of fundamental features that accompany system miniaturization. Such features include the ability to process and handle small volumes of fluid, improved analytical performance when compared to macroscale analogues, reduced instrumental footprints, low unit cost, facile integration of functional components and the exploitation of atypical fluid dynamics to control molecules in both time and space. Moreover, microfluidic systems that generate and utilize a stream of sub-nanolitre droplets dispersed within an immiscible continuous phase have the added advantage of allowing ultra-high throughput experimentation and being able to mimic conditions similar to that of a single cell (in terms of volume, pH, and salt concentration) thereby compartmentalizing biological and chemical reactions. This review provides an overview of methods for generating, controlling and manipulating droplets. Furthermore, we discuss key fields of use in which such systems may make a significant impact, with particular emphasis on novel applications in the biological and physical sciences.
title_abstract | csv_input | Static microdroplet arrays: a microfluidic device for droplet trapping, incubation and release for enzymatic and cell-based assays | Yes | High | Research article | Microfluidic device for droplet trapping, incubation and release | Enzymatic reactions and cell-based assays | Unknown | Unknown | Aqueous picoliter droplets | Unknown (not specified in abstract) | Aqueous | Unknown (not specified in abstract) | Single-layered poly(dimethylsiloxane) microfluidic structure | No | Unknown | No | Unknown | Unknown | No | Unknown | No | Unknown | Design and use of a microfluidic device for trapping and releasing droplets; characterization of droplet shrinkage, aggregation of encapsulated E. coli cells, and enzymatic reactions; trapped droplets can be recovered for further processing. | 该论文描述了一种基于微流控的静态微液滴阵列装置，用于捕获、孵育和释放皮升级水相液滴，并应用于酶反应和细胞分析。 | 摘要中未明确提及液滴生成方法、反应物、产物、实验条件、加速效应、定量信息、机理、理论计算及界面效应等细节。 | Static microdroplet arrays: a microfluidic device for droplet trapping, incubation and release for enzymatic and cell-based assays | We describe the design, fabrication and use of a single-layered poly(dimethylsiloxane) microfluidic structure for the entrapment and release of microdroplets in an array format controlled entirely by liquid flow. Aqueous picoliter droplets are trapped en masse and optically monitored for extended periods of time. Such an array-based approach is used to characterize droplet shrinkage, aggregation of encapsulated E. coli cells and enzymatic reactions. We also demonstrate that trapped droplets may be recovered from the microfluidic array for further processing.
title_abstract | csv_input | Stretching DNA with electric fields beneath submicron interfacial constriction created by a closely fitting microdroplet in a microchannel | Yes | High | Research article | DNA stretching using electric fields in microdroplet-based microfluidic system | DNA stretching | DNA molecules | Stretched DNA | Closely fitting microdroplet in a microchannel | Unknown | Unknown | Electric fields applied; submicron interfacial constriction | Microchannel with microdroplet | No | Unknown | No | Unknown | Elastic dumbbell model for stretch behavior | Yes | Elastic dumbbell model | Yes | Submicron interfacial constriction created by microdroplet; thin film underneath droplet | DNA molecules undergo prestretching within constriction, pseudotethering entropic trap, and rapid extension within thin film underneath droplet. | This paper reports a strategy for stretching single DNA molecules using electric fields in a microchannel with a closely fitting microdroplet, creating a submicron interfacial constriction. DNA stretching involves prestretching, pseudotethering, and rapid extension. An elastic dumbbell model matches experimental results. | Droplet generation method, solvent/medium, and quantitative rate/yield information not provided in abstract. | Stretching DNA with electric fields beneath submicron interfacial constriction created by a closely fitting microdroplet in a microchannel | In this article, we report an alternative strategy for stretching single DNA molecules with electric fields. The approach invokes a closely fitting microdroplet in a microchannel, creating a natural converging geometry for stretching DNA within a submicron interfacial constriction. We demonstrate that DNA molecules can undergo prestretching within the constriction, pseudotethering entropic trap, and rapid extension within the thin film underneath the droplet. An elastic dumbbell model is derived to account for the observed stretch behavior, with predictions in good agreement with the experimental results.
title_abstract | csv_input | Miniaturizing Chemistry and Biology in Microdroplets | Yes | High | Review | Microdroplet chemistry and biology | Unknown | Unknown | Unknown | Unknown | Unknown | Unknown | Unknown | Unknown | Unknown | Unknown | Unknown | Unknown | Unknown | Unknown | Unknown | Unknown | Unknown | Unknown | The title indicates the paper discusses miniaturization of chemistry and biology in microdroplets, but the abstract only describes ChemInform service, providing no specific content. | Abstract is not informative; only title suggests relevance to microdroplets. | Miniaturizing Chemistry and Biology in Microdroplets | Abstract ChemInform is a weekly Abstracting Service, delivering concise information at a glance that was extracted from about 200 leading journals. To access a ChemInform Abstract, please click on HTML or PDF.
title_only | csv_input | Lasing from single, stationary, dye-doped glycerol/water microdroplets located on a superhydrophobic surface | Yes | High | Experimental | Lasing in microdroplets | Lasing | Dye (unspecified), glycerol, water | Laser emission | Stationary single microdroplet | Unknown | Glycerol/water mixture | Superhydrophobic surface, stationary | Unknown | No | Unknown | No | Unknown | Unknown | Unknown | Unknown | Unknown | Unknown | Lasing observed from single stationary dye-doped glycerol/water microdroplets on superhydrophobic surface | 该论文研究了位于超疏水表面的单个静止甘油/水微滴中的激光现象，微滴掺杂了染料。 | 仅基于题目，无法确定具体染料、生成方法、实验条件、仪器、机理、界面效应等细节。 | Lasing from single, stationary, dye-doped glycerol/water microdroplets located on a superhydrophobic surface
title_abstract | csv_input | Reactive Desorption Electrospray Ionization Linear Ion Trap Mass Spectrometry of Latest-Generation Counterfeit Antimalarials via Noncovalent Complex Formation | Yes | High | Research Article | Reactive DESI for rapid screening of counterfeit antimalarials via noncovalent complex formation | Noncovalent complex formation between artesunate and alkylamines in DESI spray microdroplets | Artesunate (on tablet surface) and alkylamines (hexylamine, dodecylamine, octadecylamine) in DESI spray solution | Proton-bound noncovalent complexes [M + amine + H]+ | Charged spray microdroplets from DESI | Desorption electrospray ionization (DESI) | DESI spray solution containing alkylamines (methanol/water likely) | Ambient conditions; amine type and concentration varied; sensitivity gain up to 170x | Linear ion trap mass spectrometer (DESI-LIT MS) | No | Unknown | Yes | Sensitivity gain up to 170x compared to reagent-less DESI; gas-phase stability order: [M+Hex+H]+ < [M+DDA+H]+ < [M+ODA+H]+ | Hydrogen bonding between amine nitrogen and ether-like moieties within artesunate lactone ring | No | Unknown | No | Unknown | Reactive DESI with alkylamines enhances sensitivity for artesunate detection; detected counterfeit tablets and wrong active ingredients; artesunate traces found on surface of one sample. | Reactive DESI MS using alkylamines forms noncovalent complexes with artesunate, improving sensitivity up to 170x, enabling rapid screening of counterfeit antimalarials. | No explicit mention of microdroplet acceleration or interface effects; mechanism based on gas-phase stability order and tandem MS. | Reactive Desorption Electrospray Ionization Linear Ion Trap Mass Spectrometry of Latest-Generation Counterfeit Antimalarials via Noncovalent Complex Formation | Desorption electrospray ionization mass spectrometry (DESI MS) is rapidly becoming accepted as a powerful surface characterization tool for a wide variety of samples in the open air. Besides its well-established high-throughput capabilities, a unique feature of DESI is that chemical reactions between the charged spray microdroplets and surface molecules can be exploited to enhance ionization. Here, we present a rapid screening assay for artesunate antimalarials based on reactive DESI. Artesunate is a vital therapy for Plasmodium falciparum malaria, but artesunate tablets have been counterfeited on a very large scale in SE Asia, and more recently in Africa. For this reason, faster and more sensitive screening tests are urgently needed. The proposed DESI assay is based on the formation of stable noncovalent complexes between linear alkylamines dissolved in the DESI spray solution and artesunate molecules exposed on the tablet surface. We found that, depending on amine type and concentration, a sensitivity gain of up to 170x can be obtained, in comparison to reagent-less DESI. Hexylamine (Hex), dodecylamine (DDA), and octadecylamine (ODA) produced proton-bound noncovalent complexes with gas-phase stabilities, increasing in the order [M + Hex + H]+ < [M + DDA + H]+ < [M + ODA + H]+. Tandem MS experiments revealed that complex formation occurred by hydrogen bonding between the amine nitrogen and the ether-like moieties within the artesunate lactone ring. After the reactive DESI assay was fully characterized, it was applied to a set of recently collected suspicious artesunate tablets purchased in shops and pharmacies in SE Asia. Not only did we find that these samples were counterfeits, but we also detected the presence of several wrong active ingredients. Of particular concern was the positive detection of artesunate traces in the surface of one of the samples, which we quantified with standard chromatographic techniques.
title_abstract | csv_input | Spraying Mode Effect on Droplet Formation and Ion Chemistry in Electrosprays | Yes | High | Research Article | Electrospray droplet formation and ion chemistry under different spraying modes | Electrospray ionization and droplet fission | Unknown | Ions and charged droplets | Electrospray droplets | Electrospray | Unknown | Different emitter voltages and liquid flow rates; three axial spraying modes: burst mode, pulsating Taylor cone mode, cone-jet mode | Spray current oscillation and phase Doppler anemometry, fast imaging, mass spectrometry | No | Unknown | No | Unknown | Primary droplets formed by varicose waves and lateral kink instabilities on liquid jet; secondary droplets formed by fission; droplet fission facilitated by space charge effects | No | Unknown | Yes | Space charge effects along the liquid jet and in the plume | Cone-jet mode shows significantly enhanced signal-to-noise ratio, lower analyte oxidation, and milder fragmentation compared to burst and pulsating Taylor cone modes. | 本研究探索了电喷雾中三种轴向喷雾模式（burst mode、pulsating Taylor cone mode、cone-jet mode）对液滴形成和离子化学的影响。高速成像显示初级液滴由泰勒锥射流的曲张波和横向扭结不稳定性产生，次级液滴由裂变产生。空间电荷效应促进液滴裂变。与另外两种模式相比，cone-jet模式具有显著增强的信噪比、更低的分析物氧化程度和更温和的碎裂。 | 反应物、溶剂等具体信息未在摘要中明确给出，故填写Unknown。 | Spraying Mode Effect on Droplet Formation and Ion Chemistry in Electrosprays | Depending on the spraying conditions and fluid properties, a variety of electrospray regimes exists. Here we explore the changes in ion production that accompany the transitions among the three axial spraying modes, the burst mode, the pulsating Taylor cone mode, and the cone-jet mode. Spray current oscillation and phase Doppler anemometry measurements, fast imaging of the electrified meniscus, and mass spectrometry are utilized to study the formation, size, velocity, and chemical composition of droplets produced in the three modes. High-speed images indicate that the primary droplets are produced by varicose waves and lateral kink instabilities on the liquid jet emerging from the Taylor cone, whereas secondary droplets are formed by fission. Dramatic changes in the droplet size distributions result from the various production and breakup mechanisms observed at different emitter voltages and liquid flow rates. We demonstrate that droplet fission can be facilitated by space charge effects along the liquid jet and in the plume. Compared to the other two regimes, a significantly enhanced signal-to-noise ratio, a lower degree of analyte oxidation, and milder fragmentation are observed for the cone-jet mode.
title_abstract | csv_input | Application of Superhydrophobic Surface with High Adhesive Force in No Lost Transport of Superparamagnetic Microdroplet | Yes | High | Research Article | Controlled transport of superparamagnetic microdroplets using superhydrophobic surfaces and magnetic fields | Reversible oriented transport of microdroplets | Unknown | Unknown | Superparamagnetic microdroplet | Unknown | Unknown | Alternating magnetic fields, superhydrophobic surface with high adhesive force | Unknown | No | Unknown | No | Unknown | Magnetic-field-induced intelligent transport relying on sensitive responsive property of superparamagnetic microdroplet and high adhesive force of superhydrophobic surface | No | Unknown | Yes | Superhydrophobic surface with high adhesive force | Designed a simple, high-efficiency, and flexible method for reversibly oriented transport of superparamagnetic microdroplets with no lost volume by alternating magnetic fields. | This paper presents a method for no-lost transport of superparamagnetic microdroplets using superhydrophobic surfaces with high adhesive force and alternating magnetic fields. The method is reversible and efficient, suitable for localized chemical/biological reactions, traced analysis, and in situ detection. | Many details such as reactants, products, droplet generation method, solvent, and experimental conditions are not provided in the title and abstract. | Application of Superhydrophobic Surface with High Adhesive Force in No Lost Transport of Superparamagnetic Microdroplet | Due to the wide applications of magnetic nanomaterials in biology, pharmacy, and diagnostics, there is an increasing need for controlled transport of their small volumes of liquids. Here, we designed a simple, high-efficiency, and flexible method for reversibly oriented transport of superparamagnetic microdroplets with no lost volume by alternating magnetic fields. Superhydrophobic surfaces with high adhesive force played an important role, and the success of reversibly no lost transport also relied on the sensitive responsive property of the superparamagnetic microdroplet to applied magnetic fields. Such a magnetic-field-induced intelligent transport method would be especially helpful for many localized chemical or biological reactions, traced analysis, and in situ detection.
title_abstract | csv_input | Fatty Acid Chemistry at the Oil?Water Interface:? Self-Propelled Oil Droplets | Yes | High | Research Article | Self-propelled oil droplets at oil-water interface | Hydrolysis of fatty acid anhydride at oil-water interface | Fatty acid anhydride (in oil phase), water (in aqueous phase) | Fatty acid surfactant, supramolecular aggregates (multilamellar vesicles) | Oil droplet | Introduction of oil phase loaded with fatty acid anhydride precursor into aqueous fatty acid micelle solution | Oil phase (unspecified) and aqueous fatty acid micelle solution | Unknown (not specified in abstract) | Unknown (not specified in abstract) | No | Unknown | No | Unknown | Internal convection creates positive feedback loop: convection drives fresh precursor to surface for hydrolysis, producing more surfactant, sustaining movement | No | Unknown | Yes | Oil-water interface; hydrolysis at interface; surfactant production at interface; interfacial convection | Oil droplets show autonomous, sustained movement; movement is self-propelled via internal convection; some droplets transform into multilamellar vesicles; droplets exhibit chemotaxis in chemical gradients | Fatty acid anhydride-loaded oil droplets in aqueous micelle solution exhibit self-propelled movement driven by interfacial hydrolysis and internal convection, with potential for artificial cell construction. | Experimental conditions, instruments, and quantitative data not provided in abstract. | Fatty Acid Chemistry at the Oil?Water Interface:? Self-Propelled Oil Droplets | Fatty acids have been investigated as boundary structures to construct artificial cells due to their dynamic properties and phase transitions. Here we have explored the possibility that fatty acid systems also demonstrate movement. An oil phase was loaded with a fatty acid anhydride precursor and introduced to an aqueous fatty acid micelle solution. The oil droplets showed autonomous, sustained movement through the aqueous media. Internal convection created a positive feedback loop, and the movement of the oil droplet was sustained as convection drove fresh precursor to the surface to become hydrolyzed. As the system progressed, more surfactant was produced and some of the oil droplets transformed into supramolecular aggregates resembling multilamellar vesicles. The oil droplets also moved directionally within chemical gradients and exhibited a type of chemotaxis.
title_abstract | csv_input | Role of Solubilized Water in the Reverse Ionic Liquid Microemulsion of 1-Butyl-3-methylimidazolium Tetrafluoroborate/TX-100/Benzene | Yes | High | Research Article | Effect of water on reverse ionic liquid microemulsions | Unknown | Unknown | Unknown | Reverse ionic liquid microemulsion (IL/O) | Unknown | Benzene (oil phase), TX-100 (surfactant), bmimBF4 (ionic liquid), water | Small amount of water added to IL microemulsion | Conductivity measurements, Fourier transform IR, 1H NMR, 19F NMR | No | Unknown | No | Unknown | Added water molecules build hydrogen bonding network with imidazolium cations, BF4- anion, and oxyethylene units of TX-100, strengthening palisade layers and increasing microemulsion stability. | No | Unknown | Yes | Palisade layers of IL/O microemulsion, hydrogen bonding network at interface | Addition of small amount of water increases stability of IL/O microemulsion and amount of solubilized bmimBF4; water molecules are located in palisade layers as bound and trapped water; water strengthens palisade layers via hydrogen bonding. | This study investigates the role of solubilized water in reverse ionic liquid microemulsions (bmimBF4/TX-100/benzene). Water addition enhances microemulsion stability and solubilization capacity. Spectroscopic analyses reveal water resides in palisade layers, forming hydrogen bonds with ionic liquid components and surfactant, thereby stabilizing the microemulsion. The findings may aid in understanding microemulsion formation and provide a medium for hydrolysis reactions or nanomaterial synthesis. | No information on reaction acceleration, quantitative kinetics, or computational methods. Paper type inferred as research article. | Role of Solubilized Water in the Reverse Ionic Liquid Microemulsion of 1-Butyl-3-methylimidazolium Tetrafluoroborate/TX-100/Benzene | The ionic liquid (IL) 1-butyl-3-methylimidazolium tetrafluoroborate (bmimBF4) can form nonaqueous microemulsions with benzene by the aid of nonionic surfactant TX-100. The effect of water on ionic liquid-in-oil (IL/O) microemulsions was studied, and it was shown that the addition of small amount of water to the IL microemulsion contributed to the stability of microemulsion and thus increased the amount of solubilized bmimBF4 in the microemulsion. The conductivity measurements also showed that the attractive interactions between IL microdroplets were weakened, that is, the IL/O microemulsion becomes more stable in the present of some water. Fourier transform IR was carried out to analyze the states of the added water, and the result showed that these water molecules mainly behaved as bound water and trapped water, indicating that the water molecules are located in the palisade layers of the IL/O microemulsion. Furthermore, 1H NMR and 19F NMR spectra suggested that the added water molecules built the hydrogen binding network of imidazolium cations and H2O, BF4- anion and H2O, and at the same time the electronegative oxygen atoms of the oxyethylene units of TX-100 and water in the palisade layers, which made the palisade layers more firm and thus increased the stability of the microemulsion. The study can help in further understanding the formation mechanism of microemulsions. In addition, the characteristic solubilization behavior of the added water can provide an aqueous interface film for hydrolysis reactions and therefore may be used as an ideal medium to prepare porous or hollow nanomaterials.
title_abstract | csv_input | Electrospray Mass Spectrometric Detection of Products and Short-Lived Intermediates in Aqueous Aerosol Microdroplets Exposed to a Reactive Gas | Yes | High | Research Article | Reaction kinetics and intermediate detection in aqueous aerosol microdroplets exposed to reactive gas | Oxidation of iodide and thiosulfate by ozone in microdroplets | I-, S2O32-, O3 | S2O62-, HSO4-, IO3-, I3-, ISO3-, IS2O3- | Aqueous aerosol microdroplets | Unknown | Water (aqueous) | Microdroplets containing NaI/Na2S2O3 traversing dilute O3 gas plumes; [I-]/[S2O32-]=10; [O3(g)] below approximately 50 ppm | Online electrospray mass spectrometry | Uncertain | Unknown | Yes | O3(aq) reacts about 3 times faster with I- than with S2O32- in bulk solution; only S2O32- is significantly depleted in interfacial layers of microdroplets below [O3(g)] approximately 50 ppm | Genuinely interfacial reaction kinetics | No | Unknown | Yes | Interfacial layers of microdroplets; depletion of S2O32- at interface | Detection of short-lived intermediates ISO3- and IS2O3- within ~1 ms; evidence of interfacial reaction kinetics; different reactivity order in microdroplets compared to bulk solution | This study detects short-lived intermediates and products in aqueous aerosol microdroplets exposed to ozone gas using online electrospray mass spectrometry, revealing interfacial reaction kinetics and a reversal of reactivity order for iodide and thiosulfate compared to bulk solution. | Droplet generation method not specified; acceleration not explicitly discussed; no theoretical computation involved. | Electrospray Mass Spectrometric Detection of Products and Short-Lived Intermediates in Aqueous Aerosol Microdroplets Exposed to a Reactive Gas | The intermediates ISO3- (m/z=207) and IS2O3- (m/z=239) generated in aqueous (NaI/Na2S2O3) microdroplets traversing dilute O3 gas plumes are detected via online electrospray mass spectrometry within approximately 1 ms, and their stabilities gauged by collisionally induced dissociation. The simultaneous detection of anionic reactants and the S2O62-, HSO4-, IO3-, and I3- products as a function of experimental conditions provides evidence of genuinely interfacial reaction kinetics. Although O3(aq) reacts about 3 times faster with I- than with S2O32- in bulk solution, only S2O32- is significantly depleted in the interfacial layers of [I-]/[S2O32-]=10 microdroplets below [O3(g)] approximately 50 ppm.
title_abstract | csv_input | Deliquescence behaviour of single levitated ternary salt/carboxylic acid/water microdroplets | Yes | High | Experimental study | Deliquescence behaviour of mixed salt/carboxylic acid microdroplets | Deliquescence | Ammonium sulfate, glutaric acid, maleic acid, tartaric acid, water | Aqueous solution droplets | Single levitated ternary salt/carboxylic acid/water microdroplets | Electrodynamic balance (EDB) | Water | Variable temperature and relative composition | Electrodynamic balance (EDB) with optical microscopy and Mie scattering | No | Unknown | Yes | Deliquescence relative humidities (DRH) values as a function of temperature and composition | Addition of glutaric or maleic acid decreases DRH; maleic acid's higher acidity generates stronger ionic interactions; tartaric acid forms insoluble ammonium tartrate affecting deliquescence | Yes | AIM model of Clegg et al. for comparison | No | Unknown | DRH of ammonium sulfate decreases with addition of dicarboxylic acids; temperature dependence varies with acid type; tartaric acid leads to insoluble salt formation | The study investigates deliquescence of single levitated microdroplets containing ammonium sulfate and dicarboxylic acids, measuring DRH as function of temperature and composition using EDB. Results show acid addition lowers DRH, with maleic acid causing stronger ionic interactions and tartaric acid forming insoluble ammonium tartrate. | No information on acceleration or interface effects; mechanism details limited to ionic interactions and precipitation | Deliquescence behaviour of single levitated ternary salt/carboxylic acid/water microdroplets | The deliquescence relative humidities (DRH) of ammonium sulfate as well as ammonium sulfate/dicarboxylic acid (glutaric, maleic and tartaric) mixtures as a function of temperature and relative composition have been studied using an electrodynamic balance (EDB) in connection with optical microscopy and Mie scattering. The absolute DRH values for pure ammonium sulfate as well as their temperature dependence are consistent with literature data and with the AIM model of Clegg et al. The addition of either glutaric or maleic acid to ammonium sulfate leads to a decrease of the DRH value, with the temperature dependence either remaining constant (glutaric acid) or increasing (maleic acid) with increasing acid concentration. This difference is attributed to the higher acidity of maleic acid, which generates stronger ionic interactions with the ammonium sulfate system. In the case of tartaric acid, the deliquescence behaviour of ammonium sulfate is substantially influenced by the formation of insoluble ammonium tartrate.
title_abstract | csv_input | Wetting behaviour during evaporation and condensation of water microdroplets on superhydrophobic patterned surfaces | Yes | High | Experimental and theoretical study | Wetting behavior of water microdroplets on superhydrophobic patterned surfaces during evaporation and condensation | Evaporation and condensation of water microdroplets | Water | Unknown | Water microdroplets | Evaporation and condensation; Environmental scanning electron microscopy (ESEM) for smaller droplets | Water | Droplet radii from about 300 to 700 μm (evaporation); smaller droplets of about 20 μm radius (ESEM); patterned silicon surfaces with pillars of two different diameters and heights with varying pitch values | Environmental scanning electron microscopy (ESEM) | No | Unknown | No | Unknown | Transition from Cassie-Baxter regime to Wenzel regime occurs when the droop of the droplet sinking between two asperities is larger than the depth of the cavity | Yes | Theoretical analysis of wetting transition criteria | Yes | Solid-air-liquid composite interface; geometric parameters (pillar diameter, height, pitch); droplet size; surface waves; contact angle | ESEM provides a new approach to wetting studies on the microscale; proposed criterion for transition from Cassie-Baxter to Wenzel regime based on droplet droop relative to cavity depth | 研究了超疏水图案化表面上水微液滴蒸发和冷凝过程中的润湿行为，提出了Cassie-Baxter到Wenzel转变的判据，并利用ESEM实现了微尺度润湿研究。 | 未明确提及反应物和产物，因为研究重点是物理润湿行为而非化学反应。 | Wetting behaviour during evaporation and condensation of water microdroplets on superhydrophobic patterned surfaces | Superhydrophobic surfaces have considerable technological potential for various applications due to their extreme water repellent properties. The superhydrophobic surfaces may be generated by the use of hydrophobic coating, roughness and air pockets between solid and liquid. The geometric effects and dynamic effects, such as surface waves, can destroy the composite solid-air-liquid interface. The relationship between the water droplet size and geometric parameters governs the creation of composite interface and affects transition from solid-liquid interface to composite interface. Therefore, it is necessary to study the effect of droplets of various sizes. We have studied the effect of droplet size on contact angle by evaporation using droplets with radii ranging from about 300 to 700 microm. Experimental and theoretical studies of the wetting properties of silicon surfaces patterned with pillars of two different diameters and heights with varying pitch values are presented. We propose a criterion where the transition from Cassie and Baxter regime to Wenzel regime occurs when the droop of the droplet sinking between two asperities is larger than the depth of the cavity. The trends are explained based on the experimental data and the proposed transition criteria. An environmental scanning electron microscopy (ESEM) is used to form smaller droplets of about 20 microm radius and measure the contact angle on the patterned surfaces. The investigation has shown that ESEM provides a new approach to wetting studies on the microscale.
title_abstract | csv_input | Raman lasing near 630 nm from stationary glycerol-water microdroplets on a superhydrophobic surface | Yes | High | Experimental | Raman lasing in stationary microdroplets | Raman lasing | Unknown | Raman lasing signal near 630 nm | Stationary glycerol-water microdroplets on superhydrophobic surface | Unknown | Glycerol-water mixtures | Pumped at 532 nm with pulsed frequency-doubled Nd:YAG laser; microdroplet radii 11-15 μm; nitrogen purging for convective cooling | Superhydrophobic surface; Nd:YAG laser; Raman spectrometer | No | Unknown | Yes | Raman lasing signal higher than background by more than 30 dB; average interburst separation reduced from 2.3 to 0.4 s with nitrogen purging | Cavity-enhanced Raman scattering and Raman lasing within glycerol Raman band | No | Unknown | Yes | Superhydrophobic surface; convective cooling by nitrogen purging | First demonstration of Raman lasing from stationary microdroplets on a superhydrophobic surface; two operation regimes observed; lasing occurs in temporally separated bursts; nitrogen purging improves lasing performance | 该研究首次在超疏水表面的静止微液滴中实现了拉曼激光。使用532 nm脉冲激光泵浦半径11-15 μm的甘油-水微液滴，观察到腔增强拉曼散射和拉曼激光两种模式。拉曼激光信号比背景高30 dB以上，激光以时间分离的脉冲形式出现。氮气吹扫增强对流冷却可改善激光性能，将平均脉冲间隔从2.3秒降至0.4秒。 | 微液滴生成方法未明确说明；反应物和产物信息不适用；未涉及反应加速或理论计算。 | Raman lasing near 630 nm from stationary glycerol-water microdroplets on a superhydrophobic surface | We demonstrate, for the first time to our knowledge, Raman lasing from stationary microdroplets on a superhydrophobic surface. In the experiments, glycerol-water microdroplets with radii in the 11-15 microm range were pumped at 532 nm with a pulsed, frequency-doubled Nd:YAG laser. Two distinct operation regimes of the microdroplets were observed: cavity-enhanced Raman scattering and Raman lasing. In the latter case, the Raman lasing signal was higher than the background by more than 30 dB. Investigation of the Raman spectra of various glycerol-water mixtures indicates that lasing occurs within the glycerol Raman band. Raman lasing was not sustained; rather, oscillation would occur in temporally separated bursts. Increasing the rate of convective cooling by nitrogen purging improved the lasing performance and reduced the average interburst separation from 2.3 to 0.4 s.
title_abstract | csv_input | Breath Figures as a Dynamic Templating Method for Polymers and Nanomaterials | Yes | High | Review | Breath figures as a templating method for fabricating micro- and nanostructures | Breath figure formation (water droplet condensation and self-assembly) | Polymer or stabilized nanoparticles in organic solvent, moist air | Hollow, air-filled, hexagonally ordered polymeric bubble arrays | Water droplets | Evaporative cooling by blowing moist air over polymer solution | Organic solvents (carbon disulfide, benzene, chloroform) | Moist air blown over solution; evaporative cooling leads to water droplet formation | Unknown | No | Unknown | No | Unknown | Water droplets condense on liquid surface due to evaporative cooling, arrange into hexagonal array, sink into polymer solution; after solvent and water removal, hollow bubble array remains | No | Unknown | Yes | Water droplet surface, polymer solution interface, evaporative cooling | Breath figures can be used as a dynamic templating method to create ordered polymeric and nanoparticle-based micro- and nanostructures. | This review describes the use of breath figures (water droplet arrays formed by evaporative cooling) as a templating method for fabricating self-assembled polymeric and nanoparticle-based micro- and nanostructures. The process involves blowing moist air over a polymer solution, leading to monodisperse water droplets that arrange hexagonally and sink into the solution. Removal of solvent and water yields hollow, ordered bubble arrays. | No specific experimental conditions, instruments, or quantitative data are provided in the abstract. | Breath Figures as a Dynamic Templating Method for Polymers and Nanomaterials | Abstract This review describes the use of breath figures as a templating method for the fabrication of self‐assembled polymeric‐ and nanoparticle‐based micro‐ and nanostructures. If moist air is blown over a solution of a polymer or stabilized nanoparticles in an organic solvent, such as carbon disulfide, benzene, or chloroform, evaporative cooling leads to the formation of water droplets on the liquid surface. The monodisperse droplets arrange into a hexagonal array and sink into the polymer solution. Removal of the solvent and the water leaves an imprint of the water droplets as a hollow, air‐filled, hexagonally ordered, polymeric bubble array. Progress in the field of breath‐figure formation is reviewed. The application of breath figures for the generation of functional structures in chemistry and materials science is discussed.
title_abstract | csv_input | Reactions in Droplets in Microfluidic Channels | Yes | High | Review | Droplet-based microfluidic systems for chemical and biological reactions | General chemical and biochemical reactions, protein crystallization, enzymatic kinetics, assays | Unknown | Unknown | Droplets in microfluidic channels (femoliter to microliter volumes) | Unknown | Unknown | Unknown | Droplet-based microfluidic systems | Yes | Droplet-based microfluidics can help to enhance and accelerate chemical and biochemical screening, protein crystallization, enzymatic kinetics, and assays. | No | Unknown | Unknown | No | Unknown | Yes | Control of interfacial properties | Droplet-based microfluidic systems enable miniaturization, rapid mixing, control of reaction timing, interfacial properties, and synthesis/transport of solid reagents and products. | 该综述介绍了基于液滴的微流控系统在化学和生物学中的应用，强调其通过将反应分隔在飞升至微升体积的液滴中实现微型化，提供快速混合、反应时间控制、界面性质控制以及固体试剂和产物的合成与运输能力，并能够加速化学和生化筛选、蛋白质结晶、酶动力学和检测。 | 摘要为综述性质，未提供具体反应、反应物、产物、液滴生成方法、溶剂、实验条件、定量信息或机理。 | Reactions in Droplets in Microfluidic Channels | Fundamental and applied research in chemistry and biology benefits from opportunities provided by droplet-based microfluidic systems. These systems enable the miniaturization of reactions by compartmentalizing reactions in droplets of femoliter to microliter volumes. Compartmentalization in droplets provides rapid mixing of reagents, control of the timing of reactions on timescales from milliseconds to months, control of interfacial properties, and the ability to synthesize and transport solid reagents and products. Droplet-based microfluidics can help to enhance and accelerate chemical and biochemical screening, protein crystallization, enzymatic kinetics, and assays. Moreover, the control provided by droplets in microfluidic devices can lead to new scientific methods and insights.
title_abstract | csv_input | Electrospray droplet impact/secondary ion mass spectrometry: cluster ion formation | Yes | High | Research Article | Electrospray droplet impact ionization and cluster ion formation | Electrospray droplet impact ionization (EDI) and secondary ion formation | Chrysene, coronene, trifluoroacetic acid (TFA) aqueous solution, CsI aqueous solution | Molecular ion M(+.), protonated molecule [M+H]+, cluster ions H(+)(H2O)n, CF3COO(-)(H2O)n, H3O(+)(H2O)n, Cs(+)(H2O)n, I(-)(H2O)n, Cs(+)(CsI)n, I(-)(CsI)n | Charged microdroplets from electrospray | Electrospray | Water (aqueous solutions of TFA and CsI) | 10 kV acceleration, vacuum chamber, stainless steel substrate, 10^-2 M TFA or CsI aqueous solution | Electrospray droplet impact/secondary ion mass spectrometry (EDI-SIMS) | Yes | Electrospray droplets are accelerated by 10 kV, with kinetic energy approximately 10^6 eV. | No | Unknown | Ionization may occur in the shock wave generated by high-momentum coherent collision between droplet projectile and solid sample. Charged droplets disintegrate into many tiny microdroplets upon impact. | No | Unknown | No | Unknown | Observation of cluster ions with n up to ~150, indicating incomplete vaporization of droplets; magic number anomalies in cluster ion intensity. | Electrospray droplets accelerated to 10 kV impact a metal substrate, producing secondary ions and cluster ions from analytes. The process involves droplet disintegration into microdroplets, and ionization via shock wave. | No explicit mention of microdroplet size or quantitative reaction rates; mechanism is proposed but not confirmed. | Electrospray droplet impact/secondary ion mass spectrometry: cluster ion formation | The electrospray droplets that are sampled through an orifice into the vacuum chamber are accelerated by 10 kV and impact on the stainless steel substrate. The mass and the kinetic energy of electrospray droplets are roughly estimated to be a few 10(6) u and approximately 10(6) eV, respectively. The molecular ion M(+.) and the protonated molecule [M+H](+) are observed as secondary ions for chrysene and coronene deposited on the metal substrate (no matrix used). The ionization may take place in the shock wave generated by the high-momentum coherent collision between the droplet projectile and the solid sample. Cluster ions of H(+)(H(2)O)(n) and CF(3)COO(-)(H(2)O)(n), with n up to approximately 150, were observed as secondary ions formed by the electrospray droplet impact ionization (EDI) for 10(-2) M trifluoroacetic acid (TFA) aqueous solution. This indicates that the charged droplets that collide with the metal substrate with the kinetic energy of approximately 10(6) eV do not vaporize completely but are disintegrated into many tiny microdroplets. The ion signal intensity anomalies (i.e. magic numbers) were observed for the cluster ions of H(3)O(+)(H(2)O)(n) and CF(3)COO(-)(H(2)O)(n) for 10(-2) M TFA aqueous solution and of Cs(+)(H(2)O)(n), I(-)(H(2)O)(n), Cs(+)(CsI)(n), and I(-)(CsI)(n) for 10(-2) M CsI aqueous solution.
title_abstract | csv_input | Probing Interfacial Chemistry of Single Droplets with Field-Induced Droplet Ionization Mass Spectrometry: Physical Adsorption of Polycyclic Aromatic Hydrocarbons and Ozonolysis of Oleic Acid and Related Compounds | Yes | High | Research Article | Interfacial chemistry of single droplets studied by field-induced droplet ionization mass spectrometry | Physical adsorption of naphthalene into water-methanol droplet; ozonolysis of oleic acid and lysophosphatidic acid (LPA; 18:1) | Naphthalene (gas-phase), silver nitrate (in droplet); ozone (gas-phase), oleic acid (in droplet), oleoyl-L-alpha-lysophosphatidic acid (LPA; 18:1) (in droplet) | Silver ion-naphthalene adducts; azelaic acid and 9-oxononanoic acid (from oleic acid ozonolysis); ozonolysis products from LPA (18:1) indicating double bond position | Single droplet (1-2 mm diameter) | Hanging from a capillary | 80% methanol-20% water (for naphthalene adsorption); not specified for ozonolysis (likely water or organic solvent) | Droplets exposed to gas-phase reactants for specified reaction times; high electric field applied to induce FIDI | Field-induced droplet ionization mass spectrometry (FIDI-MS) | No | Unknown | Yes | Temporal variation of reactant and product concentrations; increasing concentrations of silver ion-naphthalene adducts with exposure time | Unknown | No | Unknown | Yes | Interfacial chemistry of single droplets; heterogeneous reactions between solution-phase analytes and gas-phase species | FIDI-MS can probe interfacial chemistry of single droplets; naphthalene adsorption increases with exposure time; ozonolysis of oleic acid yields azelaic acid and 9-oxononanoic acid; ozonolysis of LPA (18:1) identifies double bond position | This paper applies field-induced droplet ionization mass spectrometry to study interfacial chemistry of single droplets, demonstrating its utility for monitoring adsorption and ozonolysis reactions in real time. | No information on acceleration effects; mechanism not discussed; no computational methods used. | Probing Interfacial Chemistry of Single Droplets with Field-Induced Droplet Ionization Mass Spectrometry:? Physical Adsorption of Polycyclic Aromatic Hydrocarbons and Ozonolysis of Oleic Acid and Related Compounds | The recently developed technique of field-induced droplet ionization (FIDI) is applied to study interfacial chemistry of a single droplet. In a new variation of the FIDI method, 1-2-mm-diameter droplets hang from a capillary and undergo heterogeneous reactions between solution-phase analytes and gas-phase species. Following a specified reaction time, the application of a high electric field induces FIDI in the droplet, generating fine jets of highly charged progeny droplets that are characterized by mass spectrometry. Sampling over a range of delay times following exposure of the droplet to gas-phase reactants, the spectra yield the temporal variation of reactant and product concentrations. We illustrate the technique with three examples: the adsorption of the polycyclic aromatic hydrocarbon naphthalene into a water-methanol droplet, the ozonolysis of oleic acid, and localization of the carbon-carbon double bond within a lysophosphatidic acid. Gas-phase naphthalene reacts with 80% methanol-20% water droplets containing 100 microM silver nitrate. Positive ion mass spectra show increasing concentrations of silver ion-naphthalene adducts as exposure times increase. To examine the ozonolysis of organic molecules, gas-phase ozone generated by a mercury pencil-style lamp reacts with either 10 microM oleic acid or 100 microM oleoyl-L-alpha-lysophosphatidic acid (LPA; 18:1). Negative ion spectra from the ozonolysis of oleic acid show azelaic acid and 9-oxononanoic acid as the principle reaction products. Ozonolysis products from LPA (18:1) unambiguously demonstrate the double bond position in the original phospholipid.
title_abstract | csv_input | Automated Microdroplet Platform for Sample Manipulation and Polymerase Chain Reaction | Yes | High | Research article | Automated microdroplet platform for PCR | Polymerase chain reaction (PCR) | DNA template, primers, nucleotides, polymerase, buffer (implied) | Amplified DNA (PCR product) | Water-in-oil droplets | Injection from modified 96-well plate with three liquid layers | Immiscible oil (continuous phase) | Continuous sampling, automated reagent mixing, in-capillary laser-induced fluorescence detection | Automated microdroplet platform with modified 96-well plate, in-capillary laser-induced fluorescence detection | No | Unknown | Yes | Reproducible amplification, negligible cross-contamination, detection of low sample concentrations; validated on quantification of progesterone receptor gene expression | Unknown | No | Unknown | No | Unknown | Fully automated system for continuous sampling, reagent mixing, and PCR in microdroplets; reproducible amplification, negligible cross-contamination, low concentration detection; validated on progesterone receptor gene expression in breast cancer cell lines | 该论文介绍了一种全自动微液滴平台，用于连续采样、试剂混合和PCR扩增，采用油包水液滴和毛细管内激光诱导荧光检测，实现了高通量、低交叉污染和低浓度检测，并在乳腺癌细胞系中验证了孕激素受体基因表达的定量分析。 | 未明确提及反应加速、界面效应或理论计算；反应物和产物为推断；实验条件细节有限。 | Automated Microdroplet Platform for Sample Manipulation and Polymerase Chain Reaction | We present a fully automated system performing continuous sampling, reagent mixing, and polymerase chain reaction (PCR) in microdroplets transported in immiscible oil. Sample preparation and analysis are totally automated, using an original injection method from a modified 96-well plate layered with three superimposed liquid layers and in-capillary laser-induced fluorescence endpoint detection. The process is continuous, allowing sample droplets to be carried uninterruptedly into the reaction zone while new drops are aspirated from the sample plate. Reproducible amplification, negligible cross-contamination, and detection of low sample concentrations were demonstrated on numerous consecutive sample drops. The system, which opens the route to strong reagents and labor savings in high-throughput applications, was validated on the clinically relevant quantification of progesterone receptor gene expression in human breast cancer cell lines.
title_abstract | csv_input | A Complete Microfluidic Screening Platform for Rational Protein Crystallization | Yes | High | Research Article | Protein crystallization screening using microfluidic platform | Protein crystallization | Protein solution, chemical mixtures for crystallization | Protein crystals | Water-in-oil droplets (nanoliter volume) | Sequential formulation and injection into immiscible carrier fluid (two-phase flow) | Aqueous droplets in immiscible carrier fluid (oil) | Controlled dehydration during long-term incubation | Microfluidic screening platform with on-chip combinatorial mixing and dense assay storage | No | Unknown | No | Unknown | Unknown | No | Unknown | No | Unknown | The platform integrates programmable on-chip combinatorial mixing with dense assay storage using two-phase flows, enabling rational crystallization strategies based on solubility phase space mapping and nanoliter volume crystallization screening. | A complete microfluidic screening platform for protein crystallization is described, which uses water-in-oil droplets for nanoliter volume crystallization screening with controlled dehydration to induce crystallization. | No information on acceleration, quantitative rates, mechanism, theory, or interface effects is provided in the title and abstract. | A Complete Microfluidic Screening Platform for Rational Protein Crystallization | We describe a complete microfluidic screening platform for protein crystallization that integrates fully programmable on-chip combinatorial mixing with dense assay storage using two-phase flows. This device supports rational crystallization strategies based on systematic solubility phase space mapping followed by nanoliter volume crystallization screening. Sequential formulation of arbitrary chemical mixtures and injection of nanoliter volume droplets into an immiscible carrier fluid creates a water/oil emulsion with independent control over droplet chemistry, size, frequency, and spacing. Long-term incubation of droplets with controlled dehydration is used to induce crystallization.
title_abstract | csv_input | Nanoscale Pipetting for Controlled Chemistry in Small Arrayed Water Droplets Using a Double-Barrel Pipet | Yes | High | Methodology | Miniaturized chemistry in arrayed water droplets using nanoscale pipetting | Cell-free protein expression | Unknown | Proteins | Water droplets under oil | Double-barrel nanopipet | Water (aqueous) under organic layer | Unknown | Double-barrel nanopipet | No | Unknown | No | Unknown | Unknown | No | Unknown | No | Unknown | Developed a method using double-barrel nanopipets to create and manipulate attoliter-volume water droplets under oil, enabling controlled addition of reagents and miniaturized cell-free protein expression. | This paper presents a new methodology for miniaturized pipetting using double-barrel nanopipets to produce arrayed water droplets as small as attoliters under an organic layer, allowing controlled addition of volume or reagents, and demonstrates its application in cell-free protein expression. | No information on acceleration, quantitative kinetics, mechanism, theory, or interface effects is provided in the title and abstract. | Nanoscale Pipetting for Controlled Chemistry in Small Arrayed Water Droplets Using a Double-Barrel Pipet | We present a new methodology which provides for the miniaturization of one of the most common tools in use in chemistry and biology laboratories today-the micropipet. We have used glass-fabricated double-barrel nanopipets to controllably produce arrayed water droplets with volumes as small as a few attoliters under an organic layer. We have addressed individual droplets and added controlled amounts of either additional volume or reagents from one of the barrels of the pipet. We demonstrate that this method can be used for miniaturized cell-free protein expression.
title_abstract | csv_input | Chaotic mixing in microdroplets | Yes | High | Research article | Chaotic mixing in microdroplets | Mixing | Unknown | Unknown | Liquid microdroplet | Unknown | Unknown | Time-dependent flow produced by moving microdroplet along a two-dimensional path; thermocapillary effect used to manipulate microdroplets | Unknown | No | Unknown | No | Unknown | Complete three-dimensional mixing by chaotic advection requires destruction of all flow invariants; mixing properties governed by symmetries giving rise to invariant surfaces as transport barriers | Yes | Theoretical predictions based on flow symmetries and invariant surfaces | No | Unknown | Complete mixing can be obtained in a time-dependent flow produced by moving a microdroplet along a two-dimensional path; theoretical predictions confirmed by experiments using thermocapillary effect | 该论文提出了一种在微液滴中实现彻底混沌混合的通用方法，通过破坏流动不变量实现三维混合，并通过移动微液滴沿二维路径产生时间依赖流动，实验验证了理论预测。 | 未提供反应物、产物、液滴生成方法、溶剂等具体信息，仅涉及混合过程。 | Chaotic mixing in microdroplets | We describe a general methodology for introducing thorough chaotic mixing in microdroplets. The mixing properties of fluid flows in microdroplets are governed by their symmetries, which give rise to invariant surfaces serving as barriers to transport. Complete three-dimensional mixing by chaotic advection requires destruction of all flow invariants. To illustrate this idea, we demonstrate that complete mixing can be obtained in a time-dependent flow produced by moving a microdroplet along a two-dimensional path. The theoretical predictions are confirmed by experiments that use the thermocapillary effect to manipulate microdroplets.
title_abstract | csv_input | Deformation of magnetosensitive emulsion microdroplets in magnetic and electric fields | Yes | High | Experimental study | Deformation of magnetosensitive emulsion microdroplets under magnetic and electric fields | Unknown | Unknown | Unknown | Nonmagnetic oil droplets in kerosene-based magnetic fluid | Unknown | Kerosene-based magnetic fluid | Magnetic and electric fields; electric field frequency variation (low vs high); magnetic field direction normal to thin layer | Unknown | No | Unknown | No | Unknown | Unknown | No | Unknown | Yes | Droplet deformation in electric field depends on frequency; magnetic field can compensate electric field deformation; droplets split into branched structures under magnetic field; alternating electric field transforms droplets into tori then rupture | Droplets deform in both magnetic and electric fields; electric field deformation frequency-dependent; magnetic field can compensate electric field deformation; magnetic field normal to thin layer causes droplet splitting into branched structures; alternating electric field transforms droplets into tori then rupture; combined fields can efficiently control emulsion structure | This study investigates the deformation of nonmagnetic oil microdroplets in a magnetosensitive emulsion under magnetic and electric fields. Deformation behavior depends on electric field frequency and can be compensated by magnetic field. Magnetic field normal to thin layer induces branching, while alternating electric field causes torus formation and rupture. Combined fields enable efficient structure control. | No information on droplet generation method, reactants, products, acceleration, quantitative rates, or theoretical computations. | Deformation of magnetosensitive emulsion microdroplets in magnetic and electric fields | A magnetosensitive emulsion comprising an ensemble of nonmagnetic oil droplets suspended in a kerosene-based magnetic fluid is studied. It is found that the droplets of such an emulsion are deformed in both magnetic and electric fields. The character of microdroplet deformation in the electric field depends on the field frequency: at low frequencies, the droplets are flattened; at high frequencies, the droplets are stretched along the force lines of the field. It is established that the deformation caused by the electric field can be compensated for by the imposition of an additional magnetic field, and the conditions of this compensation are determined. It is revealed that, under the action of a magnetic field directed normal to a thin layer of the emulsion, the droplets “split” into branched structures. The action of a similarly directed alternating electric field leads to the transformation of the droplets into tori followed by their rupture. It is concluded that the structure of the emulsion can be efficiently controlled using the combined action of magnetic and electric fields.
title_abstract | csv_input | Gentle Protein Ionization Assisted by High-Velocity Gas Flow | Yes | High | Research Article | Protein ionization and conformation preservation using high-velocity gas flow in electrospray ionization | Protein electrospray ionization with air amplifier-assisted desolvation | Proteins (ubiquitin, cytochrome c, lysozyme, myoglobin) in solutions of various pH | Intact folded protein ions in gas phase | Electrospray droplets | Electrospray ionization (ESI) with air amplifier generating high-velocity gas flow | Aqueous solutions with pH variation | Optimized conditions with and without air amplifier; pH range; high-velocity gas flow | Electrospray ionization mass spectrometer with air amplifier | Yes | High-velocity gas flow from air amplifier accelerates droplet evaporation and ion desolvation, leading to smaller droplets and gentler ionization. | Yes | Increased ion signals; narrower peaks; shift to lower charge states; holoform of myoglobin visible at pH 3.5 (lower than conventional ESI minimum). | Air amplifier rapidly creates small droplets from original large ESI droplets; these microdroplets desolvate without significant pH decrease, retaining folded protein conformations. | No | Unknown | Yes | Droplet surface area and pH changes during desolvation; air amplifier reduces droplet size and prevents pH drop. | High-velocity gas flow enables gentler protein ionization, preserving native conformations; holoform of myoglobin observed at lower pH than conventional ESI. | Using an air amplifier in ESI generates high-velocity gas flow that produces smaller droplets, leading to more complete desolvation, lower charge states, and retention of native protein conformations. This method is gentler than conventional ESI. | No uncertainties explicitly stated; all information derived from abstract. | Gentle Protein Ionization Assisted by High-Velocity Gas Flow | Gentle protein electrospray ionization is achieved using the high-velocity gas flow of an air amplifier to improve desolvation in conventional ESI and generate intact folded protein ions in the gas phase. Comparisons are made between the ESI spectra of a number of model proteins, including ubiquitin, cytochrome c, lysozyme, and myoglobin, over a range of pH values under optimized conditions, with and without using an air amplifier to achieve high-velocity gas flow. Previously reported increased ion signals are confirmed. In addition, the peaks recorded using the air amplifier are shown to be narrower, corresponding to more complete desolvation. Significant changes in the charge-state distribution also are observed, with a shift to lower charge state at high-velocity flow. The relationship between the observed charge-state distribution and protein conformation was explored by comparing the charge-state shifts and the distributions of charge states for proteins that are or are not stable in their native conformations in low pH solutions. The data suggest retention of native or nativelike protein conformations using the air amplifier in all cases examined. This is explained by a mechanism in which the air amplifier rapidly creates small droplets from the original large ESI droplets and these microdroplets then desolvate without a significant decrease in pH, resulting in retention of the folded protein conformations. Furthermore, the holoform of ionized myoglobin is visible at pH 3.5, a much lower value than the minimum needed to see this form in conventional ESI. These results provide evidence for the importance of the conditions used in the desolvation process for the preservation of the protein conformation and suggest that the conditions achieved when using high-velocity gas flows to assist droplet evaporation and ion desolvation are much gentler than those in conventional ESI experiments.
title_abstract | csv_input | Water Microdroplets on Molecularly Tailored Surfaces:? Correlation between Wetting Hysteresis and Evaporation Mode Switching | Yes | High | Experimental study | Evaporation of water microdroplets on solid surfaces and correlation with wetting hysteresis | Evaporation | Water | Water vapor | Water microdroplets on solid surfaces | Unknown | Water | Various surfaces including mixed SAMs on gold, silicon wafers, polycarbonate, and Teflon; ambient conditions implied | Digital contact angle analysis techniques | No | Unknown | Yes | Evaporation rates were monitored and modeled; contact angle changes (delta theta_evap) measured | Evaporation mode switches from constant contact area to constant contact angle; wetting hysteresis dominated by surface roughness rather than chemical heterogeneity | No | Unknown | Yes | Surface roughness (nanometer to micrometer scale), wetting hysteresis (advancing and receding contact angles), chemical heterogeneity | Evaporation hysteresis correlates well with wetting hysteresis; roughness dominates over chemical heterogeneity in determining evaporation/wetting hysteresis | Water microdroplet evaporation on various surfaces shows a switch from constant contact area to constant contact angle mode. Evaporation hysteresis correlates with wetting hysteresis, and surface roughness is the dominant factor. | Droplet generation method not specified; acceleration not discussed. | Water Microdroplets on Molecularly Tailored Surfaces:? Correlation between Wetting Hysteresis and Evaporation Mode Switching | The evaporation of water microdroplets from solid surfaces was studied using digital contact angle analysis techniques. An inclusive trend for the evaporation process, that is, a switch from the initial constant contact area to the subsequent constant contact angle mode was observed for all surfaces examined, including mixed self-assembled monolayers (SAMs) on gold and "conventional" surfaces such as silicon wafers, polycarbonate, and Teflon. More importantly, it has been shown that the change in contact angle during the evaporation process (i.e., evaporation hysteresis, delta theta(evap), the difference between the initial and "equilibrated" contact angle) correlates well with the wetting hysteresis determined directly (i.e., measuring the advancing and receding contact angles on these surfaces by changing the drop volume). The comparison between mixed SAM surfaces and conventional solids revealed that the evaporation/wetting hysteresis is dominated by the roughness (from nanometer to micrometer scale) rather than the chemical heterogeneity of the surface. The evaporation rates of water microdroplets on these surfaces were also monitored and modeled.
title_abstract | csv_input | Evaporation-Induced Particle Microseparations inside Droplets Floating on a Chip | Yes | High | Research Article | Colloidal particle transport and separation in microdroplets | Evaporation-induced particle microseparation | Colloidal particles suspended in water | Concentrated particle collection at droplet top | Single microdroplets floating on dense fluorinated oil | Manipulated with alternating electric fields on microfluidic chips | Water (droplet) and dense fluorinated oil (surrounding) | Evaporation at room temperature? (not specified) | Microfluidic chip with electrode arrays | No | Unknown | No | Unknown | Nonuniform temperature distribution during evaporation creates interfacial tension gradient, inducing Marangoni flow that transports particles to droplet top; hydrodynamic flux compensates for evaporation. | Yes | Finite element calculations for internal flow pattern and temperature distribution | Yes | Interfacial tension gradient due to nonuniform temperature; Marangoni flow | Colloidal particles are collected at the top of evaporating droplets due to Marangoni flow driven by temperature gradients; simulations match experiments. | This paper describes evaporation-induced particle microseparation in single water droplets floating on oil, driven by Marangoni flow from temperature gradients. Experiments on microfluidic chips with electric field manipulation show particle collection at droplet top. Finite element simulations confirm the mechanism. | No quantitative rate or yield data; acceleration not discussed; exact experimental conditions (temperature, evaporation rate) not specified. | Evaporation-Induced Particle Microseparations inside Droplets Floating on a Chip | We describe phenomena of colloidal particle transport and separation inside single microdroplets of water floating on the surface of dense fluorinated oil. The experiments were performed on microfluidic chips, where single droplets were manipulated with alternating electric fields applied to arrays of electrodes below the oil. The particles suspended in the droplets were collected in their top region during the evaporation process. Experimental results and numerical simulations show that this microsepration occurs as a result of a series of processes driven by mass and heat transfer. An interfacial tension gradient develops on the surface of the droplet as a result of the nonuniform temperature distribution during the evaporation. This gradient generates an internal convective Marangoni flow. The colloidal particles transported by the flow are collected in the top of the droplets by the hydrodynamic flux, compensating for evaporation through the exposed top surface. The internal flow pattern and temperature distribution within evaporating droplets were simulated using finite element calculations. The results of the simulation were consistent with experiments using tracer particles. Such microseparation processes can be used for on-chip synthesis of advanced particles and innovative microbioassays.
title_abstract | csv_input | Time resolved corpuscular diagnostics of plasmas produced with high-intensity femtosecond laser pulses | Yes | High | Research Article | Ion acceleration dynamics from water microdroplet target driven by intense femtosecond laser pulses | Ion acceleration in laser-driven plasma | Water microdroplet | Ions (various charge states) | Water microdroplet | Unknown | Water | Intense femtosecond laser pulses (about 10^19 W/cm^2) | Gated Thomson-parabola spectrometer with temporal resolution of a few hundreds of picoseconds | Yes | Ion acceleration dynamics from water microdroplet target driven by intense femtosecond laser pulses; all ion species accelerated simultaneously in the same built-up electric field; very short acceleration time resulting in broad instantaneous energy spread. | No | Unknown | Ion acceleration created by highly intense femtosecond laser pulse can be described in a model where acceleration starts simultaneously for all ions. | Yes | Model calculation (comparison with measured time-resolved ion spectra) | No | Unknown | All ion species are accelerated simultaneously in the same built-up electric field; ion acceleration during a very short time period results in a very broad instantaneous energy spread; measured time-resolved ion spectra are in good agreement with calculated ones. | 本研究利用时间分辨的汤姆孙抛物线谱仪，研究了强飞秒激光脉冲驱动水微液滴靶产生的离子加速动力学。发现所有离子种类在同一电场中同时加速，加速时间极短导致能量分布很宽。实验与模型计算吻合。 | 微液滴生成方法、定量产率或速率信息、界面效应等未在摘要中明确提及。 | Time resolved corpuscular diagnostics of plasmas produced with high-intensity femtosecond laser pulses | Ion acceleration dynamics from a water microdroplet target driven by intense (about 1019 W cm?2) femtosecond laser pulses has been investigated. A gated Thomson-parabola spectrometer with a temporal resolution of a few hundreds of picoseconds allows one to measure the temporal development of the ion acceleration process for different charge states and energies. It was found, within the resolution of the measurement, that all ion species are accelerated simultaneously in the same built-up electric field. The ion acceleration during a very short time period results in a very broad instantaneous energy (velocity) spread. The measured time-resolved ion spectra are in good agreement with calculated ones. It shows that the ion acceleration created by a highly intense femtosecond laser pulse can be described in the frame of a model, where the acceleration starts simultaneously for all ions.The temporally resolved ion spectra, measured on the basis of the elaborated diagnostics, show great potential for studies of ion acceleration processes in femtosecond laser pulse driven plasmas.
title_abstract | csv_input | Evaporation of Water Microdroplets on Self‐Assembled Monolayers: From Pinning to Shrinking | Yes | High | Research Article | Evaporation dynamics of water microdroplets on model surfaces | Evaporation | Water | Water vapor | Water microdroplets | Unknown | Water | Mixed ω-terminated self-assembled monolayers (SAMs) with different wettabilities | Unknown | No | Unknown | No | Unknown | Evaporation switches from constant contact area (pinning) to constant contact angle (shrinking) mode | No | Unknown | Yes | Surface wettability of SAMs, contact angle modes | Evaporation of water microdroplets on mixed SAMs follows an exclusive trend, switching from pinning to shrinking mode regardless of surface wettability. | This paper investigates water microdroplet evaporation on self-assembled monolayers, revealing a transition from constant contact area to constant contact angle evaporation mode. | Droplet generation method, experimental conditions details, and quantitative data are not provided in the abstract. | Evaporation of Water Microdroplets on Self‐Assembled Monolayers: From Pinning to Shrinking | The great escape: Mixed ω-terminated self-assembled monolayers (SAMs) were explored as model surfaces to understand fundamental aspects of liquid evaporation phenomena on solids. The authors demonstrate that on these SAMs the evaporation of water microdroplets follows an exclusive trend. Despite the different wettabilities of the surfaces, the evaporation of water microdroplets switches from a constant contact area (“pinning”) to a constant contact angle mode (“shrinking”).
title_abstract | csv_input | An integrated digital microfluidic lab-on-a-chip for clinical diagnostics on human physiological fluids | Yes | High | Research article | Digital microfluidic lab-on-a-chip for clinical diagnostics | Colorimetric enzymatic glucose assay | Glucose in physiological fluids (serum, plasma, urine, saliva) and reagents | Colorimetric product (detected optically) | Droplets of human whole blood, serum, plasma, urine, saliva, sweat, tear | Electrowetting on dielectric (EWOD) | Aqueous physiological fluids | Room temperature, electrowetting actuation, optical detection | Digital microfluidic lab-on-a-chip with integrated components (reservoirs, droplet formation, mixing, splitting, optical detection) | No | Unknown | Yes | Glucose concentrations measured in serum, plasma, urine, saliva; compared with reference method; urine showed significant difference due to uric acid interference | Unknown | No | Unknown | No | Unknown | Demonstrated reliable high-speed transport of microdroplets of various physiological fluids using electrowetting; performed glucose assay on real samples; proposed integrated lab-on-a-chip architecture for multiple analytes | This paper presents a digital microfluidic lab-on-a-chip for clinical diagnostics, using electrowetting to manipulate droplets of human physiological fluids. A colorimetric glucose assay was performed on serum, plasma, urine, and saliva, with results comparable to reference method except for urine due to uric acid interference. The platform integrates sample injection, reservoirs, droplet formation, mixing, and optical detection. | No information on acceleration, mechanism, theory, or interface effects; urine glucose assay interference noted. | An integrated digital microfluidic lab-on-a-chip for clinical diagnostics on human physiological fluidsThe Science and Application of Droplets in Microfluidic Devices.Electronic supplementary information (ESI) available: five video clips showing: high-speed transport of a droplet of blood across 4 electrodes; sample injection into an on-chip reservoir using an external pipette; droplet formation from an on-chip reservoir using only electrowetting forces; droplets moving in-phase on a 3-phase transport bus; and a pipelined glucose assay, showing sample and reagent droplet formation, mixing, splitting and colorimetric reaction. See http://www.rsc.org/suppdata/lc/b4/b403341h/ | Clinical diagnostics is one of the most promising applications for microfluidic lab-on-a-chip systems, especially in a point-of-care setting. Conventional microfluidic devices are usually based on continuous-flow in microchannels, and offer little flexibility in terms of reconfigurability and scalability. Handling of real physiological samples has also been a major challenge in these devices. We present an alternative paradigm--a fully integrated and reconfigurable droplet-based "digital" microfluidic lab-on-a-chip for clinical diagnostics on human physiological fluids. The microdroplets, which act as solution-phase reaction chambers, are manipulated using the electrowetting effect. Reliable and repeatable high-speed transport of microdroplets of human whole blood, serum, plasma, urine, saliva, sweat and tear, is demonstrated to establish the basic compatibility of these physiological fluids with the electrowetting platform. We further performed a colorimetric enzymatic glucose assay on serum, plasma, urine, and saliva, to show the feasibility of performing bioassays on real samples in our system. The concentrations obtained compare well with those obtained using a reference method, except for urine, where there is a significant difference due to interference by uric acid. A lab-on-a-chip architecture, integrating previously developed digital microfluidic components, is proposed for integrated and automated analysis of multiple analytes on a monolithic device. The lab-on-a-chip integrates sample injection, on-chip reservoirs, droplet formation structures, fluidic pathways, mixing areas and optical detection sites, on the same substrate. The pipelined operation of two glucose assays is shown on a prototype digital microfluidic lab-on-chip, as a proof-of-concept.
title_abstract | csv_input | Laser-induced breakdown spectroscopy of liquid droplets: correlation analysis with plasma-induced current versus continuum background | Yes | High | Research Article | Laser-induced breakdown spectroscopy (LIBS) normalization method for liquid droplet analysis | Laser-induced breakdown and plasma emission | Analyte solution (e.g., Na sample) | Plasma emission and plasma-induced current | Stream of microdroplets | Electrospray ionization device | Unknown (analyte solution, likely aqueous) | Laser irradiation at liquid droplets; time-resolved LIB emission and plasma-induced current acquired on single-shot basis; laser energy dependence investigated | Laser-induced breakdown spectroscopy (LIBS) system with electrospray ionization device | No | Unknown | Yes | Limit of detection (LOD) of Na sample: 0.6 ± 0.1 mg/L, about 20 times better than LIB/background normalization | LIB/current method accounts for ablated amount of microdroplets and plasma excitation temperature, retaining correlation linearity over wider laser energy range | Yes | Boltzmann equation used to determine plasma temperature as function of delay time relative to continuum background onset | No | Unknown | Developed current normalization method for LIBS of liquid droplets; correlation linearity between LIB emission and current intensity; improved LOD compared to background normalization; LIB/current method robust over wider laser energy range | 本研究开发了一种基于等离子体诱导电流的LIBS归一化方法用于液滴分析，使用电喷雾产生微液滴流，同时采集LIB发射和电流信号，发现发射强度与电流强度呈线性关系，斜率随浓度增加，Na的检测限达0.6±0.1 mg/L，比背景归一化好约20倍，且电流归一化在更宽激光能量范围内保持线性。 | 摘要未明确提及溶剂、反应加速、界面效应等，故相关字段填Unknown。 | Laser-induced breakdown spectroscopy of liquid droplets: correlation analysis with plasma-induced current versus continuum background | We have developed a current normalization method for laser-induced breakdown spectroscopy (LIBS) for analyzing liquid droplets. An electrospray ionization device is employed to generate a stream of microdroplets. The spray needle serves as the anode, through which the analyte solution is spread toward the other metal base which is the cathode. Upon laser irradiation at the liquid droplets, the time-resolved laser-induced breakdown (LIB) emission and plasma-induced current signals are acquired concurrently on a single-shot basis. The plot of LIB emission intensity against the current intensity yields a straight line. The slopes in the correlation plots increase with the sample concentration, whereby the calibration curve is obtained. The resultant limit of detection (LOD) of Na sample may reach 0.6 ± 0.1 mg l?1, about 20 times better than that obtained by LIB/background normalization. The impinging laser energy dependence of both normalization methods is also investigated. The correlation linearity for the background normalization is found to be restricted within a small range of laser energy. When a two-line ratio is involved to account for the plasma temperature, its linear feature is markedly improved. According to the Boltzmann equation, the plasma temperature as a function of delay time relative to the onset of continuum background is determined to gain insight into the temperature effect on the LIB/background method. In contrast, the LIB/current method, which has taken into account the ablated amount of microdroplets and the plasma excitation temperature, retains correlation linearity over a much wider range of laser energy.
title_abstract | csv_input | Explosion characteristics of intense femtosecond-laser-driven water droplets | Yes | High | Experimental | Laser-driven ion acceleration and neutron generation from microdroplets | D(d,n) fusion reaction | Deuterons from heavy-water droplets | Neutrons | Heavy-water microdroplets (single and spray) | Spray target (for 150 nm droplets); single droplet presumably from a droplet generator | Heavy water (D2O) | Ti:sapphire laser pulses, ~40 fs, up to 10^19 W/cm^2 intensity, droplet diameter ~20 μm (single) and 150 nm (spray) | Ti:sapphire laser system, neutron spectrometers | Yes | Efficient acceleration of deuterons outward and inward from the droplet; explosion-like acceleration; deuteron energies up to 1 MeV | Yes | Single droplet: 1200 neutrons/shot; spray: ~6×10^3 neutrons per laser pulse | Explosion-like acceleration of deuterons from the droplet due to intense laser irradiation; collisions between deuterons and surrounding spray enhance neutron yield | Unknown | Unknown | No | Unknown | Observation of outward and inward deuteron acceleration; neutron yield from spray is about one order of magnitude higher than single droplet; deuteron energies up to 1 MeV | Intense femtosecond laser pulses irradiate heavy-water microdroplets, causing explosion-like acceleration of deuterons and D(d,n) fusion neutrons. Spray of 150 nm droplets yields ~6000 neutrons per shot, more efficient than single 20 μm droplets. | No information on interface effects or theoretical computations; droplet generation method for single droplet not explicitly stated. | Explosion characteristics of intense femtosecond-laser-driven water droplets | An efficient acceleration of energetic ions is observed when small heavy-water droplets of approximately 20 microm diameter are exposed to ultrafast (approximately 40 fs) Ti:sapphire laser pulses of up to 10(19) W/cm2 intensity. Quantitative measurements of deuteron and neutron spectra were done, allowing one to analyze the outward and inward directed deuteron acceleration from the droplet. Neutron spectroscopy based on the D (d,n) fusion reaction was accomplished in four different spatial directions. The energy shifts of those fusion neutrons produced inside the exploding droplet reflect a remaining deuteron acceleration inside the irradiated droplet along the axis of the incident laser beam. The overall neutron yield of the microdroplets is relatively small as a result of the dominant outward directed acceleration of the deuterons with 1200 neutrons/shot. Relying on the "explosion-like" acceleration of such spherical droplet targets we have developed a spray target consisting of heavy-water microspheres with diameters of 150 nm . Both the high deuteron energies of up to 1 MeV resulting from the irradiation intensity of approximately 10(19) W/cm2 as well as the collisions between the deuterons and the surrounding spray delivered about one order of magnitude more neutrons than the single-droplet system. The approximately 6 x 10(3) neutrons per laser pulse from the spray can be attributed to an efficient deuteron release from a significantly smaller laser excited volume as from deuterium-cluster targets.
title_only | csv_input | Rayleigh jets from levitated microdroplets | Yes | High | Unknown | Rayleigh jets from levitated microdroplets | Unknown | Unknown | Unknown | levitated microdroplets | levitation | Unknown | Unknown | Unknown | Unknown | Unknown | Unknown | Unknown | Unknown | Unknown | Unknown | Unknown | Unknown | Unknown | The title indicates the study focuses on Rayleigh jets generated from levitated microdroplets, suggesting a physical phenomenon related to droplet breakup or ejection. | Only the title is available; all other fields are inferred or marked Unknown. | Rayleigh jets from levitated microdroplets
title_abstract | csv_input | Heterogeneous atmospheric aerosol chemistry: laboratory studies of chemistry on water droplets | Yes | High | Review | Heterogeneous atmospheric aerosol chemistry on water droplets | Heterogeneous chemical reactions on aerosol particles | Unknown | Unknown | Liquid aerosol droplets (aqueous) | Unknown | Water (aqueous) | Unknown | Techniques probing gas phase, liquid phase, and interface | Uncertain | Unknown | Uncertain | Unknown | Unknown | Uncertain | Unknown | Yes | Properties of the aqueous-air interface | Review of fundamental concepts and recent laboratory studies of heterogeneous chemistry on aqueous aerosol particles, with emphasis on interface properties and reaction mechanisms. | This review discusses heterogeneous chemical reactions on liquid aerosol droplets, focusing on the aqueous-air interface and reaction mechanisms. It reviews laboratory studies using techniques that probe gas phase, liquid phase, and interface. | Many fields are Unknown or Uncertain because the abstract is a review and does not provide specific experimental details, reactants, products, or quantitative data. | Heterogeneous atmospheric aerosol chemistry: laboratory studies of chemistry on water droplets | Heterogeneous chemical reactions on aerosol particles play a pivotal role in atmospheric chemistry. In this review, the fundamental concepts underlying the chemical dynamics of liquid aerosol droplets are discussed, with particular emphasis on the properties of the aqueous-air interface and the reaction mechanisms of key chemical processes. Recent laboratory studies of heterogeneous chemistry on aqueous aerosol particles are reviewed, with techniques that probe the gas phase, liquid phase and the interface directly, discussed in turn.
title_abstract | csv_input | Reactive chemistry via the redox switching of microdroplets of 4-nitrophenyl nonyl ether in the presence of aqueous electrolytes | Yes | High | Research Article | Electrochemistry of microdroplets | Redox switching of 4-nitrophenyl nonyl ether | 4-nitrophenyl nonyl ether, aqueous electrolytes (buffered solutions, alkali-metal cations) | Corresponding aniline (at acidic pH); intermediate products at alkaline pH | Immobilized microdroplets on electrode surface | Unknown | Aqueous electrolytes (buffered solutions) | Acidic and alkaline pH values; presence of alkali-metal cations | Basal plane pyrolytic graphite electrode, voltammetry | No | Unknown | No | Unknown | Six-electron, six-proton reduction to aniline at acidic pH; at alkaline pH, two waves: four-electron, four-proton followed by two-electron, two-proton; alkali-metal cation insertion competes with proton addition | No | Unknown | Yes | Three-phase junction (electrode¦4-nitrophenyl nonyl ether¦aqueous electrolyte); competition between alkali-metal cation insertion and proton addition | The reduction pathway of 4-nitrophenyl nonyl ether depends on pH; at acidic pH, direct six-electron reduction to aniline; at alkaline pH, two-step reduction; alkali-metal cations can insert to balance charge. | This paper studies the voltammetry of 4-nitrophenyl nonyl ether microdroplets on a graphite electrode in aqueous electrolytes. The reduction mechanism is pH-dependent, involving multiple electron and proton transfers, with alkali-metal cation insertion competing with protonation. | Droplet generation method not specified; no acceleration or quantitative rate/yield data provided. | Reactive chemistry via the redox switching of microdroplets of 4-nitrophenyl nonyl ether in the presence of aqueous electrolytes | The voltammetry of 4-nitrophenyl nonyl ether is studied in the form of microdroplets immobilised on a basal plane pyrolytic graphite electrode surface immersed into aqueous electrolytes. A complex series of electron and proton transfers are voltammetrically initiated at the three-phase junction comprising electrode¦4-nitrophenyl nonyl ether¦aqueous electrolyte. In buffered aqueous solutions at acidic pH values, it is shown that 4-nitrophenyl nonyl ether is reduced in a six-electron, six-proton step to the corresponding aniline; at alkaline pH values, two voltammetric waves are present, attributed to a four-electron, four-proton wave followed by a two-electron, two-proton signal. In addition, alkali-metal cation insertion is shown to compete with proton addition to counter the negative charge injected into the organic phase.
title_abstract | csv_input | Plasma formation dynamics within a water microdroplet on femtosecond time scales | Yes | High | Experimental | Plasma formation dynamics in microdroplets | Laser-induced breakdown and plasma formation | Water microdroplet, femtosecond laser pulse (800 nm) | Plasma inclusion | Water microdroplet | Unknown | Water | 25-microm-radius droplet, incident intensity 7 x 10^12 W/cm^2, 800-nm pump pulse, 400-nm probe pulse | Femtosecond laser system, elastic scattering setup | No | Unknown | Yes | Plasma radius: 1.9 +/- 0.4 microm | Laser-induced breakdown generates a highly confined plasma inclusion | Yes | Numerical simulations | No | Unknown | Highly confined plasma inclusion formed inside water microdroplet; plasma radius measured; dynamics probed on femtosecond time scales; good agreement with simulations | 该研究通过飞秒激光在水微液滴内产生高度局域化的等离子体，并利用弹性散射探测其形成动力学，等离子体半径约1.9微米，与数值模拟吻合。 | 液滴生成方法、界面效应等未提及。 | Plasma formation dynamics within a water microdroplet on femtosecond time scales | We demonstrate that a highly confined plasma inclusion is formed inside a micrometric water droplet that is excited by a femtosecond laser. An 800-nm laser pulse generates a plasma inclusion by laser-induced breakdown that is subsequently probed by the elastic scattering of a second (400-nm) time-delayed ultrashort pulse. For a 25-microm-radius droplet and an incident intensity of 7 x 10(12) W/cm2 the radius of the highly localized plasma is 1.9 +/- 0.4 microm. We probed the plasma formation dynamics on femtosecond time scales by varying the delay between the pump and the probe pulses. Good agreement with numerical simulations of the process was found.
title_abstract | csv_input | Probing Thermodynamic Aspects of Electrochemically Driven Ion-Transfer Processes Across Liquid¦Liquid Interfaces:? Pure versus Diluted Redox Liquids | Yes | High | Research Article | Electrochemically driven ion-transfer processes across liquid¦liquid interfaces in microdroplets of redox liquids | Electrochemical oxidation of TAPDs accompanied by anion uptake or cation transfer | TAPDs (para-N,N,N',N'-tetraalkylphenylenediamines, alkyl = butyl, hexyl, heptyl, octyl, nonyl); electrolyte anions (e.g., hexafluoroarsenate) | Ionic liquid phases TAPD+X- and TAPD2+X-2; TAPD mono- and dications transferred to aqueous phase | Microdroplets of pure redox liquids or TAPDs dissolved in nitrobenzene deposited on electrode surface | Deposition as microdroplets at an electrode surface | Water (aqueous phase); organic phase (pure TAPD or TAPD in nitrobenzene) | Voltammetry at TAPD¦electrode¦electrolyte interface; varying Gibbs free energy of transfer of electrolyte anions, concentration of TAPD, alkyl chain length | Voltammetry | No | Unknown | Yes | Gibbs energy of transfer of TAPD cations and hexafluoroarsenate anion derived from voltammetric data | Two mechanisms: (1) reversible transfer of electrolyte anions across liquid/liquid interface at low ΔG; (2) transfer of TAPD mono- and dications from organic to aqueous phase at high ΔG, leading to signal diminution | No | Unknown | Yes | Gibbs free energy of transfer of anions; hydrophilicity of inserted anion; formation of ionic liquid at interface | Redox potentials determined by Gibbs free energy of anion transfer; no ion pair formation; two reaction mechanisms depending on anion transfer energy; pure redox liquids cause significant interface change upon ionic liquid formation | The study investigates ion-transfer processes in microdroplets of pure and diluted redox liquids (TAPDs) at liquid¦liquid interfaces during electrochemical oxidation. Two mechanisms are identified based on anion transfer Gibbs energy. Gibbs energies of transfer for cations and anions are derived. | No information on acceleration, theory/computation, or droplet generation method beyond deposition. | Probing Thermodynamic Aspects of Electrochemically Driven Ion-Transfer Processes Across Liquid¦Liquid Interfaces:? Pure versus Diluted Redox Liquids | The voltammetry of the water-insoluble redox liquids para-N,N,N‘,N‘-tetraalkylphenylenediamines (TAPDs; A = butyl, hexyl, heptyl, octyl, and nonyl) at the TAPD¦electrode¦electrolyte interface is studied. The ion-transfer processes between the aqueous and the organic phaseconsequent of the necessity to maintain charge neutrality during electrochemical oxidation and reduction reactions in the organic phaseare elucidated as a function of the Gibbs free energy of transfer of the electrolyte anions, of the concentration of TAPD in the organic phase, and of the length of the alkyl chain of the phenylenediamines. Two conditions are considered: the voltammetry of microdroplets of the pure redox liquids and the voltammetry of the TAPDs dissolved in nitrobenzene, either deposited as microdroplets at an electrode surface. The oxidation of the neutral redox liquids, accompanied by the uptake of anions from the adjacent aqueous solution leads to the formation of ionic liquid phases, TAPD+X- and TAPD2+X-2 (X- = monovalent electrolyte anions). Despite the high concentration of redox centers in the microdroplets, the redox potentials of the TAPDs are exclusively determined by the Gibbs free energy of the electrochemically driven transfer of anions between the aqueous and the redox liquid phase. There is no evidence for ion pair formation of the TAPD+ and TAPD2+ with the transferred anions X- either in the pure redox liquid phase or in the nitrobenzene matrix. Depending on the Gibbs energy of transfer of the electrolyte anions two different reaction mechanisms are observed: At low ΔG values, a reversible transfer of electrolyte anions across the liquid/liquid interface as a consequence of the redox process takes place. However, anions with high transfer energies do not enter the organic phase. Instead, upon oxidation TAPD mono- and dications are transferred from the organic into the aqueous phase, which leads to the diminution of the voltammetric signals due to the loss of material from the droplets. From the voltammetric data, the Gibbs energy of transfer of the different TAPD cations and of the hexafluoroarsenate anion were derived for the water¦nitrobenzene interface. Whereas the oxidation of the TAPD in the nitrobenzene droplets due to its low concentration does not measurably affect the properties of the nitrobenzene¦water interface of the droplet, the oxidation of the pure redox liquids leads to a considerable change of the liquid¦liquid interface upon ionic liquid formation. This change depends on the nature of the inserted anion: the more hydrophilic the inserted anion is, the less hydrophobic the ionic liquid becomes.
title_abstract | csv_input | Voltammetry of Electroactive Oil Droplets:? Electrochemically-Induced Ion Insertion, Expulsion and Reaction Processes at Microdroplets of N,N,N‘,N‘-Tetraalkyl-para-phenylenediamines (TRPD, R = n-Butyl, n-Hexyl, n-Heptyl and n-Nonyl) | Yes | High | Research Article | Electrochemistry of microdroplets of electroactive oils, specifically ion insertion/expulsion and reaction processes | Electrochemically-induced ion insertion, expulsion, and chemical reaction at microdroplets | N,N,N‘,N‘-tetraalkyl-para-phenylenediamine oils (TRPD, R = n-butyl, n-hexyl, n-heptyl, n-nonyl), aqueous electrolyte (containing anions/cations) | Cation radical TRPD+?, ionic liquid (upon anion insertion), products of chemical reactions (e.g., with azide or iodide) | Electroactive oil droplets (TRPD oils) | Immobilized on a basal plane pyrolytic graphite electrode (method not further specified) | Aqueous electrolyte solution (immersion medium) | Cyclic voltammetry, room temperature (assumed), aqueous electrolyte | Basal plane pyrolytic graphite electrode, cyclic voltammetry | No | Unknown | Yes | Two-thirds-order kinetics for cation loss process | Upon oxidation to cation radical, anion uptake from or cation loss into aqueous solution to maintain electroneutrality; anion insertion at triple phase boundary (electrode¦oil¦electrolyte) with ionic liquid formation; cation loss at oil¦water interface with two-thirds-order kinetics; possible chemical reaction at three-phase junction (redox-catalysis or otherwise) illustrated with azide and iodide systems | No | Unknown | Yes | Triple phase boundary (electrode¦oil¦electrolyte) and oil¦water interface; immiscible liquids interface | Microdroplets are nearly monodisperse; two distinct processes for charge compensation: anion insertion (forming ionic liquid) and cation loss (with two-thirds-order kinetics); possibility of chemical reactions at three-phase junction | This paper studies the voltammetry of electroactive oil microdroplets (TRPD) immobilized on an electrode, focusing on ion insertion/expulsion and reaction processes. Two mechanisms for maintaining electroneutrality are identified: anion insertion at the triple phase boundary and cation loss at the oil-water interface. Chemical reactions at the three-phase junction are also explored. | Droplet generation method not explicitly described; acceleration not discussed; no computational theory involved. | Voltammetry of Electroactive Oil Droplets:? Electrochemically-Induced Ion Insertion, Expulsion and Reaction Processes at Microdroplets of<i>N,N,N</i><i>‘</i><i>,N</i><i>‘</i><i>-</i>Tetraalkyl-<i>para</i>- phenylenediamines (TRPD, R =<i>n</i>-Butyl,<i>n-</i>Hexyl,<i>n-</i>Heptyl and<i>n-</i>Nonyl) | The electrochemistry of microdroplets, shown to be nearly monodisperse, of N,N,N‘,N‘-tetraalkyl-para-phenylenediamine oils (TRPD, R = n-butyl, n-hexyl, n-heptyl, and n-nonyl) immobilized on a basal plane pyrolytic graphite electrode and immersed into aqueous electrolyte solution is studied using cyclic voltammetry. Upon oxidation of the TRPD droplet to the cation radical TRPD+?, anion uptake from, or cation loss into the aqueous solution takes place, so as to maintain electroneutrality within the oily deposit. The former process is shown to produce an ionic liquid, with the anion insertion taking place at the triple phase boundary of electrode ¦TRPD oil¦ aqueous electrolyte; the latter process, in contrast, takes place at the interface between the two immiscible liquids, and with two-thirds-order kinetics. The possibility of a chemical reaction taking place between the electrogenerated and inserted ions at the three-phase junction, viz. redox-catalysis or otherwise, is illustrated via reference to two systems (azide and iodide).
title_abstract | csv_input | Chemical reactions in microdroplets by electrostatic manipulation of droplets in liquid media | Yes | High | Research article | Microdroplet-based chemical reactions via electrostatic manipulation | Alkalization of phenolphthalein and luciferin-luciferase reaction | Phenolphthalein (for alkalization), luciferin and luciferase (for bioluminescence) | Colored phenolphthalein (alkaline form), bioluminescence from luciferin-luciferase reaction | Droplets in liquid medium (chemically stable medium) | Formed on electric panel devices with electrode arrays/dots, manipulated by traveling electric field | Chemically stable medium (e.g., Teflon or polypropylene coated surfaces) | 1 Hz, 400 V (0-p) applied sequentially to electrodes | Electric panel devices with electrode arrays or dots, insulating film coating (Teflon or polypropylene) | No | Unknown | No | Unknown | Unknown | No | Unknown | No | Unknown | Microdroplets can be separately manipulated by traveling electric field; reagents in droplets can be collided and coalesced to induce chemical reactions. | This paper proposes a microchemical reaction method using microdroplets formed on electric panel devices. Droplets are manipulated by a traveling electric field, and reactions (alkalization of phenolphthalein and luciferin-luciferase) are achieved by droplet collision and coalescence. | No information on acceleration, quantitative rates, mechanism, theory, or interface effects is provided in the abstract. | Chemical reactions in microdroplets by electrostatic manipulation of droplets in liquid media | A microchemical reaction method involving microdroplets is proposed. Microdroplets are formed in a chemically stable medium on electric panel devices. These devices are substrates which have electrode arrays or electrode dots, and its surfaces are coated by an insulating film (such as Teflon or polypropylene) to prevent discharge and electrolysis of solutions. Microdroplets can be separately manipulated by a traveling electric field, which arises on applying a sequential voltage to the electrodes. Droplets moved smoothly at 1 Hz and voltage 400 V(0-p). Reagents were then put in droplets that were collided and coalesced, resulting in chemical reactions that included alkalization of phenolphthalein and the luciferin-luciferase reaction.
title_abstract | csv_input | Shape Oscillations and Stability of Charged Microdroplets | Yes | High | Experimental | Stability of charged microdroplets and Rayleigh limit | Unknown | Unknown | Unknown | Charged microdroplets | Electrodynamic levitator | Ethylene glycol | Micrometer sized droplets, varying fissility X | Electrodynamic levitator | No | Unknown | No | Unknown | Unknown | Yes | Classical Rayleigh theory | Yes | Surface energy, Coulomb energy, fissility X | Confirmed Rayleigh limit of stability at X=1 for micrometer sized droplets of ethylene glycol using a novel approach based on quadrupolar shape oscillations. | The study experimentally confirms the Rayleigh limit (X=1) for charged microdroplets by observing shape oscillations, without independent charge and surface tension measurements. | No information on reaction, reactants, products, or acceleration effects. | Shape Oscillations and Stability of Charged Microdroplets | Classical Rayleigh theory predicts an instability of a surface charged liquid sphere, when the Coulomb energy ${E}_{C}$ exceeds twice the surface energy ${E}_{S}$. Previously, electrified liquid droplets have been found to disintegrate at a fissility $X={E}_{C}/2{E}_{S}$ well below one, however. We determine the stability of charged droplets in an electrodynamic levitator by observing the amplitude and phase of their quadrupolar shape oscillations as a function of the fissility. With this novel approach, which does not rely on an independent determination of the charge and surface tension of the droplets, we are able to confirm for the first time the Rayleigh limit of stability at $X=1$ for micrometer sized droplets of ethylene glycol.
title_abstract | csv_input | Impact desolvation of electrosprayed microdroplets – a new ionization method for mass spectrometry of large biomolecules | Yes | High | Research article | New ionization method for mass spectrometry of large biomolecules using microdroplets | Impact desolvation of electrosprayed microdroplets (IDEM) | Analyte molecules (oligonucleotides, peptides) dissolved in electrolyte solution | Gas-phase ions of analyte molecules (singly and doubly charged molecular ions) | Charged micron and sub-micron sized droplets | Electrospray in vacuum | Electrolyte solution | Accelerated through potential differences ~5-10 kV to velocities of several km/s, impact on target surface | Mass spectrometry | Yes | Microdroplets are accelerated through potential differences approximately 5-10 kV to velocities of several km/s and allowed to impact a target surface. | No | Unknown | Energetic impacts vaporize the droplets and release desolvated gas-phase ions of the analyte molecules. | No | Unknown | No | Unknown | IDEM produces singly and doubly charged molecular ions with no detectable fragmentation; extent of multiple charging is significantly less than in atmospheric pressure electrospray ionization; ions are largely free of adducts from solutions of high ionic strength. | IDEM is a new method for producing gas-phase ions of large biomolecules by electrospraying microdroplets in vacuum, accelerating them to high velocities, and impacting them on a target surface. It yields low-charge ions with minimal fragmentation and adducts, promising for LC coupling and mixture analysis. | No quantitative rate or yield information provided; mechanism details are limited to impact desolvation. | Impact desolvation of electrosprayed microdroplets – a new ionization method for mass spectrometry of large biomolecules | Impact desolvation of electrosprayed microdroplets (IDEM) is a new method for producing gas-phase ions of large biomolecules. Analytes are dissolved in an electrolyte solution which is electrosprayed in vacuum, producing highly charged micron and sub-micron sized droplets (microdroplets). These microdroplets are accelerated through potential differences approximately 5 - 10 kV to velocities of several km/s and allowed to impact a target surface. The energetic impacts vaporize the droplets and release desolvated gas-phase ions of the analyte molecules. Oligonucleotides (2- to 12-mer) and peptides (bradykinin, neurotensin) yield singly and doubly charged molecular ions with no detectable fragmentation. Because the extent of multiple charging is significantly less than in atmospheric pressure electrospray ionization, and the method produces ions largely free of adducts from solutions of high ionic strength, IDEM has some promise as a method for coupling to liquid chromatographic techniques and for mixture analysis. Ions are produced in vacuum at a flat equipotential surface, potentially allowing efficient ion extraction.
title_abstract | csv_input | Immobilization of Proteins in Immunochemical Microarrays Fabricated by Electrospray Deposition | Yes | Medium | Experimental | Protein immobilization in microarrays via electrospray deposition | Protein immobilization (adsorption or covalent binding) in microdroplets | Protein antigens, sucrose, oxidized branched dextran (for covalent binding) | Protein microarrays on aluminum surface | Sucrose/protein solution microdroplets | Electrospray deposition | Water with 10-fold (w/w) excess sucrose | Deposition from water solutions; spots turn into microdroplets upon contact with humid air; covalent binding via aldehyde groups of oxidized dextran followed by reduction of Schiff bonds | Electrospray deposition setup; aluminized plastic substrate; ELISA with ELF-97 or BCIP/NBT substrates | No | Unknown | Yes | Minimum detected primary mouse antibody concentration: ~0.3-1.0 ng/mL | Covalent binding via aldehyde groups of oxidized branched dextran followed by reduction of Schiff bonds | No | Unknown | Yes | Adsorption vs covalent binding on clean or modified aluminum surfaces; effect of surface modification on sensitivity and background | Covalent binding via oxidized dextran gives highest sensitivity and lowest background in microarray-based ELISA | Electrospray deposition creates protein microdroplets for microarray fabrication; covalent immobilization via dextran improves ELISA performance. | Microdroplets are transient; no explicit discussion of reaction acceleration or microdroplet-specific effects. | Immobilization of Proteins in Immunochemical Microarrays Fabricated by Electrospray Deposition | Electrospray (ES) deposition has been applied to fabricate protein microarrays for immunochemical assay. Protein antigens were deposited as arrays of dry spots on a surface of aluminized plastic. Deposition was performed from water solutions containing a 10-fold (w/w of dry protein) excess of sucrose. Upon contact with humid air, the spots turn into microdroplets of sucrose/protein solution from which proteins were either adsorbed or covalently linked to clean or modified aluminum surfaces. It was found that covalent binding of antigens via aldehyde groups of oxidized branched dextran followed by reduction of the Schiff bonds gives the highest sensitivity and the lowest background in microarray-based ELISA, as compared to other tested methods of antigen immobilization. The minimum concentration of a primary mouse antibody detected in indirect ELISA with such antigen microarrays was ～0.3?1.0 ng/mL for ELF-97 or BCIP/NBT substrates of alkaline phosphatase.
title_abstract | csv_input | MATHEMATICAL MODELING OF DROPLET HEATING, VAPORIZATION, AND IGNITION INCLUDING DETAILED CHEMISTRY | Yes | Medium | Research Article | Droplet heating, vaporization, ignition, and combustion modeling | Heating, vaporization, ignition, and combustion | Methanol droplets in hot air; liquid oxygen droplets in gaseous hydrogen | Unknown | Spherical droplets (methanol and liquid oxygen) | Injection into hot uniform gas flow | Hot air (for methanol); gaseous hydrogen (for LOX) | 30 bar for methanol/air; 10 bar for LOX/hydrogen; cryogenic LOX temperature 85 K | Two-dimensional computer code with boundary fitted grid | No | Unknown | No | Unknown | Detailed chemical reaction systems used for ignition and combustion | Yes | Two-dimensional numerical simulation with detailed chemistry and boundary fitted grid | No | Unknown | Developed a code for droplet heating, vaporization, ignition, and combustion; studied methanol/air and LOX/hydrogen systems; investigated droplet spacing effect on ignition for LOX droplets | This paper presents a 2D numerical model for droplet heating, vaporization, ignition, and combustion with detailed chemistry, applied to methanol droplets in hot air and liquid oxygen droplets in gaseous hydrogen, including the effect of droplet spacing on ignition. | No explicit mention of microdroplet (typically <100 μm) size; droplets are likely larger (e.g., diesel or rocket engine droplets). Relevance level set to Medium due to focus on droplet combustion rather than microdroplet-specific chemistry. | MATHEMATICAL MODELING OF DROPLET HEATING, VAPORIZATION, AND IGNITION INCLUDING DETAILED CHEMISTRY | A two-dimensional computer code for the simulation of heating, vaporization, ignition, and subsequent combustion of cold droplets injected in a hot uniform gas flow is developed. The numerical simulation of the processes is performed in an axisymmetric configuration for spherical droplets with boundary fitted grid point systems. Detailed models for the relevant processes are employed; in particular, detailed chemical reaction systems are used. Both methanol droplets in hot air as well as liquid oxygen droplets in gaseous hydrogen are studied. The first chemical system is relevant in diesel engine combustion, and typical conditions at 30 bar are investigated. The liquid oxygen/hydrogen system is studied at 10 bar, and the inlet liquid oxygen (LOX) droplet temperature is cryogenic (85 K)—this condition is found in liquid rocket propulsion. The computer code accounts for physical properties in this temperature range through addition of a database for LOX/hydrogen to the commonly used NASA polynomials in the temperature range between 300 and 5000 K. For the LOX droplets in gaseous hydrogen, two neighboring droplets are also considered, and the influence of droplet spacing on ignition is investigated.
title_abstract | csv_input | Ultrahydrophobic Surfaces. Effects of Topography Length Scales on Wettability | Yes | Medium | Experimental study | Wettability of ultrahydrophobic surfaces and effect of topography length scales | Water droplet movement on surfaces | Unknown | Unknown | Water droplet | Unknown | Water | Surfaces with posts of different sizes, shapes, separations; post height 20-140 μm; silanization reagents (hydrocarbon, siloxane, fluorocarbon) | Photolithography, contact angle measurement | No | Unknown | No | Unknown | Decrease in contact length and increase in tortuosity of three-phase contact line lead to increased receding contact angles | No | Unknown | Yes | Three-phase contact line structure, contact length, tortuosity, surface chemistry, post dimensions and shape | Surfaces with square posts ≤32 μm exhibit ultrahydrophobicity; contact angles independent of post height (20-140 μm) and surface chemistry; larger posts pin droplets; increasing post distance and changing shape to staggered rhombus, star, or indented square increase receding contact angles; maximum roughness length scale for ultrahydrophobicity is ~32 μm. | This paper studies how surface topography length scales affect water droplet wettability on ultrahydrophobic surfaces. It finds that posts ≤32 μm yield ultrahydrophobicity with high contact angles and easy droplet movement, while larger posts pin droplets. The three-phase contact line structure is key. | No information on microdroplet generation method, acceleration, or quantitative kinetics. The paper focuses on static and dynamic wettability rather than chemical reactions. | Ultrahydrophobic Surfaces. Effects of Topography Length Scales on Wettability | We discuss dynamic hydrophobicity from the perspective of the force required to move a water droplet on a surface and argue that the structure of the three-phase contact line is important. We studied the wettability of a series of silicon surfaces that were prepared by photolithography and hydrophobized using silanization reagents. Hydrocarbon, siloxane, and fluorocarbon surfaces were prepared. The surfaces contain posts of different sizes, shapes, and separations. Surfaces containing square posts with X?Y dimensions of 32 μm and less exhibited ultrahydrophobic behavior with high advancing and receding water contact angles. Water droplets moved very easily on these surfaces and rolled off of slightly tilted surfaces. Contact angles were independent of the post height from 20 to 140 μm and independent of surface chemistry. Water droplets were pinned on surfaces containing square posts with larger dimensions. Increasing the distance between posts and changing the shape of the posts from square to staggered rhombus, star, or indented square caused increases in receding contact angles. We ascribe these contact angle increases to decreases in the contact length and increases in tortuosity of the three-phase contact line. The maximum length scale of roughness that imparts ultrahydrophobicity is ～32 μm.
title_abstract | csv_input | Experiments and Simulations of Ion-Enhanced Interfacial Chemistry on Aqueous NaCl Aerosols | Yes | High | Research Article | Ion-enhanced interfacial chemistry on aqueous aerosols | Reaction of chloride ions with hydroxyl radicals at air-water interface | Chloride ions (Cl-), hydroxyl radicals (OH) | Molecular chlorine (Cl2) | Aerosol particles (concentrated aqueous sodium chloride particles suspended in air) | Unknown | Water (aqueous) | Room temperature, suspended in air, with ozone, irradiated at 254 nm to generate hydroxyl radicals | Unknown | No | Unknown | Yes | Measurements of gaseous molecular chlorine product; model extrapolation yields daytime chlorine atom concentrations in good agreement with field estimates | Ion-enhanced interactions at the air-water interface; chloride ions are available at the interface and attract hydroxyl radicals, leading to reaction | Yes | Molecular dynamics simulations, quantum chemical calculations, kinetics modeling | Yes | Air-water interface, availability of chloride ions at interface, strong attraction of chloride ions to hydroxyl radicals in gas phase | Reactions at the air-water interface are dominant; ion-enhanced interactions at aqueous interfaces play a generalized and important role in chemistry of concentrated inorganic salt solutions | 实验、分子动力学和动力学建模结合研究NaCl气溶胶中离子增强界面化学，发现界面反应主导氯气生成，并预测海洋边界层氯原子浓度与现场测量一致。 | 未明确微液滴生成方法、具体仪器平台及是否讨论加速效应。 | Experiments and Simulations of Ion-Enhanced Interfacial Chemistry on Aqueous NaCl Aerosols | A combination of experimental, molecular dynamics, and kinetics modeling studies is applied to a system of concentrated aqueous sodium chloride particles suspended in air at room temperature with ozone, irradiated at 254 nanometers to generate hydroxyl radicals. Measurements of the observed gaseous molecular chlorine product are explainable only if reactions at the air-water interface are dominant. Molecular dynamics simulations show the availability of substantial amounts of chloride ions for reaction at the interface, and quantum chemical calculations predict that in the gas phase chloride ions will strongly attract hydroxl radicals. Model extrapolation to the marine boundary layer yields daytime chlorine atom concentrations that are in good agreement with estimates based on field measurements of the decay of selected organics over the Southern Ocean and the North Atlantic. Thus, ion-enhanced interactions with gases at aqueous interfaces may play a more generalized and important role in the chemistry of concentrated inorganic salt solutions than was previously recognized.
title_abstract | csv_input | Fogwater Chemistry at a Mountainside Forest and the Estimation of the Air Pollutant Deposition via Fog Droplets Based on the Atmospheric Quality at the Mountain Base | Yes | Medium | Research Article | Fogwater chemistry and air pollutant deposition via fog droplets | Absorption of air pollutants into fog droplets | Air pollutants (e.g., SO2) | Fogwater components | Fog droplets | Natural fog formation | Water (fogwater) | Mountainside forest at Mt. Oyama, Japan; field observation | Unknown | No | Unknown | Yes | Nitrogen deposition rate via fogwater is at the same level as that via rainwater; fogwater concentration can be estimated from SO2 concentration, fog base altitude, and LWC | Concentrations dominated by absorbing rates of air pollutants into fog droplets, not inversely proportional to LWC | No | Unknown | Yes | Absorption of air pollutants at droplet surface | Fogwater concentrations depend on air pollutant concentrations, LWC, and fog base altitude; SO2 concentration at mountain base can estimate fogwater component concentrations | This study investigates fogwater chemistry at Mt. Oyama, Japan, focusing on air pollutant deposition via fog droplets. It finds that fogwater concentrations are influenced by pollutant concentrations, liquid water content (LWC), and fog base altitude, and can be estimated from SO2 concentration at the mountain base. Nitrogen deposition via fogwater is comparable to rainwater. | No explicit mention of microdroplet acceleration or reaction kinetics; focus is on environmental fogwater chemistry rather than synthetic microdroplet reactions. | Fogwater Chemistry at a Mountainside Forest and the Estimation of the Air Pollutant Deposition via Fog Droplets Based on the Atmospheric Quality at the Mountain Base | Fogwater chemistry has been observed at Mt. Oyama abutting on the Kanto Plain in Japan. Many air pollutants are deposited via fog droplets, and the nitrogen deposition rate via fogwater is at the same level as that via rainwater. The fogwater concentrations depend on the air pollutant concentrations, liquid water content, and the fog base altitude estimated from the meteorological data for the mountain base. The air pollution dominating the concentrations of fogwater components can be estimated from the sulfur dioxide concentration at the base of the mountain. The concentrations of fogwater components were dominated by the absorbing rates of air pollutants into the fog droplets and were not inversely proportional to the LWC. The concentration of fogwater can be estimated approximately from the SO2 concentration at the mountain base, the fog base altitude, and the LWC measured for the fogwater.
title_abstract | csv_input | Controlling Microdroplet Formation by Light | Yes | High | Experimental | 光控微液滴形成 | Unknown | Unknown | Unknown | Water microdroplets | Surface decoration on patterned monolayer | Water | Light illumination with two different wavelengths, use of mask | Quartz slides, silicon wafer | No | Unknown | No | Unknown | Unknown | No | Unknown | Yes | Wetting behavior of patterned monolayer, cis-trans isomerization of azobenzene chromophore | Light and mask can write fine cis-trans patterns on micrometer order in monolayer; corresponding interface exhibits different wetting behavior; formation of water microdroplets on patterned monolayer can be controlled by light; writing and erasing of patterns is completely reversible. | 该研究介绍了一种具有光可控润湿行为的表面，通过光照射和掩模在单分子层上写入微米级的顺反异构图案，从而控制水微液滴的形成，且图案可逆擦写。 | 未明确提及化学反应、加速效应、定量速率或产率信息、理论计算等。 | Controlling Microdroplet Formation by Light | A surface with photocontrollable wetting behavior is introduced. A monolayer of a polymeric material containing 4‘-[trifluormethoxy-4,4‘-dibenzoazo] dyes in the side chains has been transferred on quartz slides and silicon wafer. The azobenzene chromophore possesses two distinct isomers, cis and trans. Transition between these states can be triggered by illumination with light of two different wavelengths. It will be demonstrated that with the use of light and a mask, fine cis?trans patterns on the order of micrometers can be written in the monolayer. The corresponding interface exhibits different wetting behavior. This is visualized by a surface decoration with water droplets. The formation of water microdroplets on the patterned monolayer can be controlled by light. Writing and erasing of patterns is completely reversible. The system has potential for studying wetting behavior on microstructured surfaces.
title_abstract | csv_input | Effects of Charge and Structure of Hyaluronic Acid on the Luminescence Quenching in Aqueous Solution | Yes | High | Research Article | Luminescence quenching in hyaluronic acid solutions with microdroplet formation | Quenching of excited Ru(bpy)3 2+ by methylviologen (MV) and ferricyanide (FC) | Ru(bpy)3 2+ (sensitizer), methylviologen (MV), ferricyanide (FC) | Unknown | Aqueous microdroplets in hyaluronic acid solution | Unknown (formed by increasing HA concentration) | Aqueous solution of hyaluronic acid (HA) | Varying HA concentration; semidilute to concentrated regions | Unknown | No | Unknown | Yes | Lifetimes of excited Ru complex, unimolecular quenching constants for FC, average concentration of microdroplets increase with HA concentration; for MV no significant dependence of quenching constant on HA content | For MV: pseudophase model (exchange of quencher between microdroplets faster than excited state decay). For FC: Infelta-Tachiya equation (Poisson distribution, no exchange during sensitizer lifetime) | Yes | Pseudophase model, Infelta-Tachiya equation | Yes | Charge of quencher (MV positive, FC negative) and HA structure/viscosity changes affect quenching kinetics | Reaction behavior depends strongly on charge sign; HA concentration influences solution structure and microdroplet properties; different kinetic models for different quenchers | The study investigates luminescence quenching in HA solutions, revealing that microdroplet formation and quencher charge dictate kinetics. MV follows pseudophase model with exchange, while FC follows Infelta-Tachiya with no exchange. HA concentration affects lifetimes and quenching constants for FC but not MV. | Microdroplet generation method not specified; acceleration not discussed; products not mentioned. | Effects of Charge and Structure of Hyaluronic Acid on the Luminescence Quenching in Aqueous Solution | Abstract The quenching of electronically excited Ru(bpy) 3 2+ (bpy = Tris‐2,2′‐bipyridine) by methylviologen (MV) and ferricyanide (FC) in aqueous solutions of hyaluronic acid (HA) was studied. The structural and viscosity changes occuring with increasing HA concentration were found to influence the photophysical and photochemical properties of the sensitizer. Different kinetic models had to be used for the quenchers studied. The kinetics of the quenching of *Ru(bpy) 3 2+ by MV can be described by the pseudophase model, which indicates that the rate for the exchange of the quencher between the microdroplets is higher than that for the excited state decay of the Ruthenium complex. In contrast, the quenching by the negatively charged quencher, FC, can be described by the Infelta‐Tachiya equation, which indicates that the distribution of this quencher on the aqueous microdroplets is of the Poisson type and there is no exchange of quencher molecules during the lifetime of the sensitizer. The lifetimes of the excited Ruthenium complex, the unimolecular constants for its quenching by FC and the average concentration of the aqueous microdroplets increase with increasing HA concentration, reflecting the change in the solution structure during the transition from semidilute to concentrated regions. For MV no significant dependence of the quenching constant on the HA content of the solution was found. The reaction behavior of charged reactants in HA solution depends strongly on the sign of the charge.
title_abstract | csv_input | Investigations of Radical Polymerization and Copolymerization Reactions in Optically Levitated Microdroplets by Simultaneous Raman Spectroscopy, Mie Scattering, and Radiation Pressure Measurements | Yes | High | Research Article | Radical polymerization and copolymerization in microdroplets | Radical polymerization and copolymerization | Styrene, unsaturated polyester resin (UP-resin) | Polymer/copolymer (not specified) | Optically levitated single microdroplet | Optical levitation | Unknown | Unknown | Raman spectroscopy, elastic (Mie) scattering, radiation pressure measurements | No | Unknown | No | Unknown | Unknown | No | Unknown | No | Unknown | Combination of optical levitation with Raman, Mie scattering, and radiation pressure enables in situ real-time investigation of polymerization in single microdroplets. Time-dependent evolution of reactions characterized by Raman signals. Droplet size, refractive index, and its wavelength dependence determined from morphology-dependent resonances. | 该研究利用光学悬浮技术结合拉曼光谱、米氏散射和辐射压力测量，实时原位研究了单个微滴中的自由基聚合和共聚反应。通过拉曼光谱中反应物和产物信号的变化表征了苯乙烯/不饱和聚酯树脂的聚合过程，并利用形态依赖共振确定了微滴的尺寸、折射率及其波长依赖性，从而更好地理解微滴内的反应过程。 | 摘要未提及反应加速、定量速率或产率、反应机理、理论计算、界面效应等细节。 | Investigations of Radical Polymerization and Copolymerization Reactions in Optically Levitated Microdroplets by Simultaneous Raman Spectroscopy, Mie Scattering, and Radiation Pressure Measurements | The combination of the optical levitation technique with Raman spectroscopy, elastic (Mie) scattering, and radiation pressure measurements enables in situ and real-time investigation of polymerization and copolymerization processes in single microdroplets. The time-dependent evolution of the polymerization and copolymerization reactions of styrene/unsaturated polyester resin (UP-resin) is characterized by observing the educt and product signals in the Raman spectra. The size, the refractive index, and the wavelength dependence of the refractive index of the optically levitated microparticle are determined from the position of the morphology-dependent resonances observed in Raman spectra, in elastic light scattering, and in radiation pressure measurements. This additional information about droplet properties as a function of time allows a better understanding of the entire reaction process within the microdroplet.
title_abstract | csv_input | Free Radical Reactions in Aqueous Solutions: Examples from Advanced Oxidation Processes for Wastewater from the Chemistry in Airborne Water Droplets | Yes | Medium | Review | Free radical reactions in aqueous solutions, with examples from advanced oxidation processes and chemistry in airborne water droplets | Free radical reactions, electron transfer, oxidation of organic pollutants | Hydroxyl radical, ozone, hydrogen peroxide, dissolved organic compounds, sulfur dioxide | Oxidized organic compounds, oxidized sulfur species | Airborne water droplets (clouds and fogs) | Unknown | Water (aqueous solution) | Unknown | Unknown | No | Unknown | No | Unknown | Free radicals arise from photoionization of dissolved organic compounds and iron-catalyzed decomposition of hydrogen peroxide; hydroxyl radicals initiate oxidation of pollutants | No | Unknown | No | Unknown | Free radical reactions play an important role in the chemistry of water droplets suspended in air in clouds and fogs; radicals oxidize dissolved sulfur dioxide and organic compounds | 该论文综述了水溶液中自由基反应在高级氧化过程和大气水滴化学中的应用，但未涉及微液滴加速效应或具体实验条件。 | 论文主要讨论大气水滴中的自由基化学，但未明确提及微液滴加速效应或具体实验细节，因此相关性为中等。 | Free Radical Reactions in Aqueous Solutions: Examples from Advanced Oxidation Processes for Wastewater from the Chemistry in Airborne Water Droplets | Inorganic chemistry involving free radicals in aqueous solutions can be important in environmental processes. A common free radical reaction in aqueous solution is electron transfer, especially to the hydroxyl radical and to ozone. Hydrogen peroxide and free radicals related to it act as weak acids, so both their neutral and deprotonated forms must be considered in reactions. In Advanced Oxidation Processes, the hydroxyl radical concentration in water is greatly increased by reactions involving ozone and/or ultraviolet light. Irradiation of solid titanium dioxide can also be used to generate the radicals. The hydroxyl radicals are used in the Processes to initiate the oxidation of dissolved organic pollutants. Free radical reactions also play an important role in the chemistry of water droplets suspended in air in clouds and fogs. The radicals arise indirectly from the photoionization of dissolved organic compounds such as aldehydes and from the iron-catalyzed decomposition of dissolved hydrogen peroxide. They oxidize dissolved sulfur dioxide and certain organic compounds.
title_abstract | csv_input | Electro-optic phase modulation by polymer dispersed liquid crystals | Yes | Medium | Theoretical/Modeling | Electro-optic phase modulation in polymer dispersed liquid crystals | Unknown | Unknown | Unknown | Liquid crystal microdroplets | Unknown | Polymeric binder | External electric field applied | Unknown | No | Unknown | No | Unknown | Electric field-induced reorientation of liquid crystal leading to optical uniaxicity | Yes | Mathematical model for optical phase shift | No | Unknown | A mathematical model describing optical phase shift induced by PDLCs is presented and discussed with experimental data and previous theory. | The paper presents a mathematical model for electro-optic phase modulation in polymer dispersed liquid crystals, which contain liquid crystal microdroplets. The model describes the optical phase shift under an external electric field. | The abstract does not provide details on droplet generation method, specific reactants/products, or acceleration effects. The relevance to microdroplet chemistry is indirect as it focuses on optical properties rather than chemical reactions. | Electro-optic phase modulation by polymer dispersed liquid crystals | We present a mathematical model to describe the optical phase shift induced by polymer dispersed liquid crystals (PDLCs) on light impinging transversely on the sample. PDLCs are dispersions of liquid crystal microdroplets in a polymeric binder. Droplets appear as optically uniaxial spheres randomly oriented so that the material is optically isotropic. The application of an external electric field results in a reorientation of the liquid crystal and therefore in an electrically controllable optical uniaxicity of the material. The model is discussed by comparison with experimental data and with previous theory [F. Basile, F. Bloisi, L. Vicari, and F. Simoni, Phys. Rev. E 48, 432 (1993)].
title_abstract | csv_input | Effect of optical resonances on photochemical reactions in microdroplets | Yes | High | Theoretical/Analytical | Photochemical reactions in microdroplets under optical resonances | Photochemical reaction | Photoreactive molecules dissolving from surrounding gas phase | Unknown | Unknown | Unknown | Unknown | Optical resonances, photoreactive molecules from gas phase | Unknown | No | Unknown | Yes | Reaction rate depends on five dimensionless parameters; significantly enhanced by combinations of parameter values | Link among photochemical reaction, droplet-phase diffusion, and gas-phase mass transfer rate processes produces concentration distributions affecting intensity field and reaction rate | Yes | Analytical analysis of concentration distributions and intensity fields | Yes | Gas-phase mass transfer at droplet interface | Reaction rate is significantly enhanced by combinations of parameter values under optical resonances | 该论文通过理论分析研究了光学共振下微液滴中的光化学反应，发现反应速率取决于五个无量纲参数，且参数组合可显著增强反应速率。 | 未明确提及具体反应物、产物、液滴类型、生成方法、溶剂等实验细节。 | Effect of optical resonances on photochemical reactions in microdroplets | We have examined photochemical reactions in microdroplets under optical resonances for situations in which photoreactive molecules dissolve from a surrounding gas phase. The link among photochemical reaction, droplet-phase diffusion, and gas-phase mass transfer rate processes produces numerous concentration distributions of reactive molecules between two limiting distributions that are characterized by the absence of reactive molecules and by the saturation concentration level. Each distribution yields a unique intensity field. The analysis shows that the reaction rate is dependent on five dimensionless parameters and is significantly enhanced by a number of combinations of parameter values.
title_abstract | csv_input | Modeling of Spherically Symmetric Droplet Flames Including Complex Chemistry: Effect of Water Addition on n-Heptane Droplet Combustion | Yes | High | Theoretical/Modeling | Droplet combustion modeling with complex chemistry and water addition effect | Combustion of n-heptane droplets with water addition | n-heptane, water | Unknown (combustion products implied, e.g., CO2, H2O, soot precursors) | Spherically symmetric droplet | Unknown | Water (added to heptane) | Quasi-steady state, spherically symmetric, variable properties, complex chemistry | Unknown (modeling study) | No | Unknown | Yes | Quasi-steady burning rate constants for pure heptane droplets; limiting water concentration for stable burning | Water addition lowers burning rates and C2H2 concentrations; increased droplet diameter increases acetylene concentration and soot propensity | Yes | Spherically symmetric quasi-steady model with complex chemistry and variable properties | No | Unknown | Acetylene concentration inside heptane flame increases with droplet diameter, suggesting increased soot formation; water addition lowers burning rates and C2H2 concentrations; predicted limiting water concentration for stable burning | A quasi-steady model for droplet combustion including complex chemistry is applied to heptane/water mixtures. Results show that acetylene concentration increases with droplet diameter, indicating higher soot propensity. Water addition reduces burning rates and acetylene, with a predicted limiting water concentration for stable burning. | Model does not account for physical presence of soot particles; burning rate constants for pure heptane do not vary with droplet diameter, possibly due to model limitations. | Modeling of Spherically Symmetric Droplet Flames Including Complex Chemistry: Effect of Water Addition on n-Heptane Droplet Combustion | A spherically symmetric quasi-steady model has been formulated for droplet combustion which includes complex chemistry and variable properties. The model is applied to mixtures of heptane and water. Calculations from the model show that the acetylene concentration inside a heptane flame increases with increasing droplet diameter. This trend suggests an increased propensity for soot formation with increasing droplet diameter which is in agreement with some qualitative trends from experiment. Predicted quasi-steady burning rate constants for pure heptane droplets, however, do not vary with droplet diameter which may be attributed to the model's inability to account for the physical presence or soot particles and aggregates and their effect on heat transfer to the droplet. The addition of water to heptane is found to lower burning rates and C2H2 concentrations, and a limiting water concentration for stable burning is predicted, similar to prior reported analyses based on a simplified one-step reaction mechanism.
title_abstract | csv_input | Analytical Chemistry in a Liquid Film/Droplet | Yes | Medium | Research Article | Gas sensing using liquid film/droplet | Griess-Saltzman reaction for NO2 detection | NO2, Griess-Saltzman reagent | Unknown | Liquid film/droplet on U-shaped wire | Liquid delivery via tubular conduit | Griess-Saltzman reagent (aqueous) | Sample gas flow rate 0.10-0.25 L/min, sampling period 5 min, droplet volume 14-57 μL | Optical fibers, green LED (555 nm), photodetection | No | Unknown | Yes | Limit of detection <10 ppb for 5 min sample | Unknown | No | Unknown | Yes | Initial absorbance higher when analyte/product near surface; signal depends on flow rate nonmonotonically | Initial absorbance higher before mixing; nonmonotonic signal vs flow rate | NO2 detection using Griess-Saltzman reagent in a liquid film/droplet with optical measurement; unusual surface effects observed. | Reaction products not specified; mechanism not discussed; acceleration not mentioned. | Analytical Chemistry in a Liquid Film/Droplet | The measurement of nitrogen dioxide at the parts-perbillion level is described. The experimental arrangement consists of two optical fibers placed on opposite sides of and in contact with a liquid film (14-57 μL in volume) supported on a U-shaped wire guide and two tubular conduits (one of which constitutes the means for the delivery of the liquid), light from a green (555 nm) light-emitting diode enters the liquid film, composed of Griess-Saltzman reagent. The transmitted light is measured by a referenced photodetection arrangement. Sample gas flows past the droplet at a low flow rate (typically 0.10-0.25 L/min). The response is proportional to the sampling period and the analyte concentration. The limit of detection for this nonoptimized arrangement is estimated to be &lt;10 ppb by volume for a 5 min sample. Some unusual characteristics are observed. The initial absorbance, when most of the analyte/reaction product is still near the surface, is higher than that when the content of the droplet is fully mixed. The signal depends on the sample flow rate in a nonmonotonic fashion, first increasing and then decreasing with increasing sampling rate; the specific chemistry involved in the collection and determination of NO2 may be responsible.
title_abstract | csv_input | Direct Analyses of an Electrochemically Induced Dye Formation Reaction across a Single-Microdroplet/Water Interface | Yes | High | research-article | 电化学诱导的染料形成反应在单微液滴/水界面的直接分析 | 电化学诱导的染料形成反应 | Unknown | 染料 | 单微液滴 | Unknown | 水（水相）和微液滴相 | 电化学诱导 | Unknown | Unknown | Unknown | Unknown | Unknown | Unknown | Unknown | Unknown | Yes | 单微液滴/水界面 | 实现了对电化学诱导的染料形成反应在单微液滴/水界面的直接分析 | 该论文研究了在单微液滴/水界面处电化学诱导的染料形成反应，并进行了直接分析。 | 摘要信息有限，未提供反应物、产物具体名称、液滴生成方法、实验条件、仪器平台、加速效应、定量信息、机理及理论计算等细节。 | Direct Analyses of an Electrochemically Induced Dye Formation Reaction across a Single-Microdroplet/Water Interface | ADVERTISEMENT RETURN TO ISSUEPREVArticleNEXTDirect Analyses of an Electrochemically Induced Dye Formation Reaction across a Single-Microdroplet/Water InterfaceKiyoharu Nakatani, Toru Suto, Mari Wakabayashi, Haeng-Boo Kim, and Noboru KitamuraCite this: J. Phys. Chem. 1995, 99, 13, 4745–4749Publication Date (Print):March 1, 1995Publication History Published online1 May 2002Published inissue 1 March 1995https://pubs.acs.org/doi/10.1021/j100013a051https://doi.org/10.1021/j100013a051research-articleACS PublicationsRequest reuse permissionsArticle Views83Altmetric-Citations22LEARN ABOUT THESE METRICSArticle Views are the COUNTER-compliant sum of full text article downloads since November 2008 (both PDF and HTML) across all institutions and individuals. These metrics are regularly updated to reflect usage leading up to the last few days.Citations are the number of other articles citing this article, calculated by Crossref and updated daily. Find more information about Crossref citation counts.The Altmetric Attention Score is a quantitative measure of the attention that a research article has received online. Clicking on the donut icon will load a page at altmetric.com with additional details about the score and the social media presence for the given article. Find more information on the Altmetric Attention Score and how the score is calculated. Share Add toView InAdd Full Text with ReferenceAdd Description ExportRISCitationCitation and abstractCitation and referencesMore Options Share onFacebookTwitterWechatLinked InRedditEmail Other access options Get e-Alerts
title_abstract | csv_input | Evaporation of Microdroplets and the Wetting of Solid Surfaces | Yes | High | research-article | 微液滴蒸发与固体表面润湿 | 蒸发 | Unknown | Unknown | 微液滴 | Unknown | Unknown | Unknown | Unknown | No | Unknown | No | Unknown | Unknown | Unknown | Unknown | Yes | 固体表面润湿 | 微液滴蒸发与固体表面润湿相关 | 该论文研究了微液滴的蒸发及其与固体表面润湿的关系。 | 摘要信息有限，仅能确认研究主题为微液滴蒸发和润湿，具体实验细节和机理未提及。 | Evaporation of Microdroplets and the Wetting of Solid Surfaces | ADVERTISEMENT RETURN TO ISSUEPREVArticleNEXTEvaporation of Microdroplets and the Wetting of Solid SurfacesS. M. Rowan, M. I. Newton, and G. McHaleCite this: J. Phys. Chem. 1995, 99, 35, 13268–13271Publication Date (Print):August 1, 1995Publication History Published online1 May 2002Published inissue 1 August 1995https://pubs.acs.org/doi/10.1021/j100035a034https://doi.org/10.1021/j100035a034research-articleACS PublicationsRequest reuse permissionsArticle Views2246Altmetric-Citations240LEARN ABOUT THESE METRICSArticle Views are the COUNTER-compliant sum of full text article downloads since November 2008 (both PDF and HTML) across all institutions and individuals. These metrics are regularly updated to reflect usage leading up to the last few days.Citations are the number of other articles citing this article, calculated by Crossref and updated daily. Find more information about Crossref citation counts.The Altmetric Attention Score is a quantitative measure of the attention that a research article has received online. Clicking on the donut icon will load a page at altmetric.com with additional details about the score and the social media presence for the given article. Find more information on the Altmetric Attention Score and how the score is calculated. Share Add toView InAdd Full Text with ReferenceAdd Description ExportRISCitationCitation and abstractCitation and referencesMore Options Share onFacebookTwitterWechatLinked InRedditEmail Other access options Get e-Alerts
title_abstract | csv_input | Light scattering spectral behavior of liquid crystal dispersions in silica glasses | Yes | Medium | Experimental | Optical properties of liquid crystal microdroplets dispersed in silica glasses | Sol-gel process for forming gel-glass dispersed liquid crystals (GDLCs) | Unknown | Gel-glass dispersed liquid crystals (GDLCs) with nematic liquid crystal microdroplets | Nematic liquid crystal microdroplets | Sol-gel process | Silica glass (gel-glass matrix) | Unknown | Unknown | No | Unknown | No | Unknown | Extension of general scattering theory to explain optical behavior | Yes | General scattering theory (extended) | Yes | Microdroplet size and reorientation by external electric fields affect scattering | GDLC microdroplet size can be precisely adjusted by controlling sol-gel reaction; opaque/transparent and dichroic GDLC thin films have been prepared; optical behavior explained by extended scattering theory | This paper reports the preparation of nematic liquid crystal microdroplets dispersed in silica glasses via sol-gel process, with adjustable droplet size and spectral response modified by electric fields. The optical behavior is explained using an extended scattering theory. | No quantitative data on reaction rates or yields; no specific experimental conditions or instruments mentioned. | Light scattering spectral behavior of liquid crystal dispersions in silica glasses | Dispersions of nematic liquid crystal microdroplets in silica glasses have been obtained by sol-gel processes, forming gel-glass dispersed liquid crystals (GDLCs). GDLC microdroplet size may be adjusted precisely by controlling the sol-gel reaction. This allows the preparation of scattering media with different spectral response, which can be further modified by reorienting the liquid crystal microdroplets with external electric fields. Opaque/transparent and dichroic GDLC thin films have been prepared. An extension of the general scattering theory is used for explaining their optical behavior.
title_abstract | csv_input | A study of the thermal denaturation of ribonuclease S by electrospray ionization mass spectrometry | Yes | Medium | Research Article | Thermal denaturation of noncovalent protein complex (RNase S) studied by ESI-MS, with observations on microdroplet-gas phase species | Thermal denaturation/dissociation of RNase S complex | RNase S (noncovalent complex of S-peptide and S-protein) | Dissociated S-peptide and S-protein | Electrosprayed microdroplets | Electrospray ionization (ESI) | Aqueous solution (10 mM ammonium bicarbonate, pH 7.9 for CE-ESI-MS) | Varied nozzle-skimmer or capillary-skimmer voltage bias; heated metal capillary-skimmer interface; room temperature solution; metal capillary temperature varied | ESI-MS, CE-ESI-MS | No | Unknown | Yes | Phenomenological enthalpies for dissociation of RNase S complex in solution and for electrosprayed microdroplet-gas phase species were determined. | Unknown | No | Unknown | Yes | Nozzle-skimmer and capillary-skimmer voltage bias; metal capillary temperature; atmosphere-vacuum interface | Intensities of RNase S complex peaks inversely related to voltage bias and solution temperature; intact complex detected by CE-ESI-MS; phenomenological enthalpies determined. | The study investigates thermal denaturation of RNase S using ESI-MS, observing that complex stability decreases with increased voltage bias and temperature. Enthalpies for dissociation in solution and microdroplet-gas phase were measured. The work provides insights into gas-phase stability of noncovalent complexes. | Microdroplet-specific acceleration or reaction rate enhancement not discussed; microdroplet type not explicitly specified beyond electrosprayed droplets. | A study of the thermal denaturation of ribonuclease S by electrospray ionization mass spectrometry | The thermal stability of ribonuclease S (RNase S), an enzymatically active noncovalent complex composed of a 2166-u peptide (S-peptide) and a 11,534-u protein (S-protein), was investigated by electrospray ionization mass spectrometry (ESI-MS) and capillary electrophoresis ESI-MS (CE-ESI-MS). The intensities of peaks corresponding to the RNase S complex were inversely related to both the applied nozzle-skimmer (or capillary-skimmer) voltage bias in the atmosphere-vacuum interface and the temperature of the RNase S solution. By using a heated metal capillary-skimmer interface and a room temperature solution of RNase S, the intensities of RNase S molecular ion peaks were observed to decrease with increasing metal capillary temperature. Mass spectrometric studies with both the nozzle-skimmer and capillary-skimmer interface designs allowed determination of phenomenological enthalpies for dissociation of the RNase S complex in both solution and for the electrosprayed microdroplet-gas phase species. Intact RNase S complex could also be detected with CE-ESI-MS separations by using a 10-mM ammonium bicarbonate (pH 7.9) solution as the electrophoretic buffer. These studies provide new insights into the stability of multiply charged noncovalent complexes in the gas phase and the mass spectrometric conditions required for such studies, and suggest that information regarding solution properties can be obtained by ESI-MS.
title_abstract | csv_input | Supercooled Sulfuric Acid Droplets: Perturbed Stratospheric Chemistry in Early Winter | Yes | High | Research Article | Stratospheric chemistry, heterogeneous reactions on supercooled sulfuric acid droplets, chlorine activation and ozone depletion | Heterogeneous reactions: ClONO2 + H2O, ClONO2 + HCl, HOCl + HCl, COF2 hydrolysis | ClONO2, H2O, HCl, HOCl, COF2 | Active chlorine (e.g., Cl2, HOCl), HF | Supercooled sulfuric acid droplets (dilute sulfate aerosols) | Unknown | Dilute supercooled sulfuric acid (aqueous H2SO4) | Stratospheric conditions: polar winter, slow cooling, temperatures before PSC formation; also post-volcanic eruption conditions | Unknown | Yes | Heterogeneous reactions on droplet surfaces are catalyzed, leading to accelerated chlorine activation and ozone destruction compared to gas-phase processes. | No | Unknown | Heterogeneous reactions on supercooled sulfuric acid droplet surfaces convert reservoir chlorine species (ClONO2) into active chlorine, which then destroys ozone via catalytic cycles. | No | Unknown | Yes | Surface area of droplets, dilute nature of sulfuric acid, supercooled state | Supercooled sulfuric acid droplets can catalyze chlorine activation before PSC formation, explaining early winter ozone depletion at mid/high latitudes. Volcanic eruptions increase droplet surface area, enhancing chlorine repartitioning and ozone reduction. | The paper discusses how supercooled sulfuric acid droplets in the stratosphere catalyze heterogeneous reactions that activate chlorine, leading to ozone destruction in early winter. It highlights the role of droplet surface area and dilute acid conditions. | No quantitative rate constants or yields are provided; the analysis is qualitative and based on atmospheric observations. | Supercooled Sulfuric Acid Droplets: Perturbed Stratospheric Chemistry in Early Winter | Abstract During the onset of polar winter in the stratosphere, before the formation of nitric acid ice clouds (referred to as polar stratospheric clouds, or PSCs), sulfate aerosol particles may catalyze heterogeneous chemical reactions that redistribute chlorine from reservoir species to more active forms. This activated chlorine can lead to ozone destruction in the fall and early winter, prior to the formation of PSCs, at middle and high latitudes over the winter half‐year in both hemispheres. During periods of slow cooling, a significant fraction of ambient chlorine nitrate (ClONO 2 ) may be processed into active chlorine through its reactions with water and HCl at the surfaces of dilute supercooled sulfuric acid droplets. This mechanism for chlorine activation may explain the occurrence of widespread regions of reduced ozone abundance in the Northern Hemisphere at high‐ and middle‐latitudes outside of the polar vortex. Following major volcanic eruptions, a large increase in the surface area of sulfate particles could lead to significant repartitioning of chlorine species via the reaction of ClONO 2 with H 2 O, even under midlatitude conditions, which may explain in part the detection of ozone reductions in volcanic clouds. Chemical transformation of other compounds may also be accelerated by the presence of dilute supercooled sulfate aerosols in the stratosphere, including the reaction of HOCl with HCl, and the hydrolysis of COF 2 to HF; however, neither of these latter processes appear to have first‐order significance for the chemistry of the stratosphere.
title_abstract | csv_input | Spectral properties of lasing microdroplets | Yes | High | Experimental study | Spectral properties of lasing microdroplets | Lasing in microdroplets | Rhodamine 6G | Lasing emission | Spherical liquid droplets | Unknown | Water | 15.3-μm-diameter droplets, Rhodamine 6G in water solution | Unknown | No | Unknown | No | Unknown | Spatial hole-burning effects; output coupling theory considering gain enhancement due to cavity quantum electrodynamic effects | Yes | Output coupling theory | No | Unknown | Lasing occurs simultaneously at multiple discrete wavelengths corresponding to spherical cavity resonances; modes of a given order form a bell-shaped spectral cluster; lowest-order clusters shifted to red; upper limit of Q ~ 108 estimated. | 研究了15.3微米直径的罗丹明6G水溶液液滴的激光光谱特性，发现激光同时发生在多个离散波长，对应不同球腔共振模式，并分析了模式簇和红移现象，解释了空间烧孔效应和腔量子电动力学效应的影响。 | 未提及液滴生成方法、具体实验仪器、反应加速或定量速率信息。 | Spectral properties of lasing microdroplets | The spectral behavior of 15.3-μm-diameter Rhodamine 6G in water solution droplets was studied. Microdroplet lasing is known to occur simultaneously at many discrete wavelengths, each corresponding to one of many possible spherical cavity resonances. We show that lasing takes place on several mode orders at once. Modes of a given order were found to form a bell-shaped spectral cluster of typically 4–6 resonance lines having consecutive principal mode numbers. Clusters of different mode orders appear somewhat displaced spectrally from one another, with lowest-order clusters shifted to the red. This multiplicity of lasing modes is accounted for by spatial hole-burning effects. The relative lasing intensities of the differing mode orders are explained by an output coupling theory that considers the gain enhancement that is due to cavity quantum electrodynamic effects. An upper limit of 108 for the Q of a nondegenerate cavity mode was estimated from the data.
title_abstract | csv_input | Cavity quantum electrodynamic enhancement of stimulated emission in microdroplets | Yes | High | Experimental and theoretical study | Cavity quantum electrodynamic (QED) enhancement of stimulated emission in microdroplets | Stimulated emission | Rhodamine 6G, ethanol | Stimulated visible emission | Spherical microdroplets | Unknown | Ethanol | Pumped by cw 514.5-nm radiation; droplet diameter 14 μm | Unknown | No | Unknown | Yes | Spherical-cavity Q's of 10^3–10^4 lead to cavity QED enhancements in excess of 120 in the emission cross section of rhodamine 6G | Cavity QED enhancement due to spherical-cavity resonances | Yes | Lorenz-Mie theory for Q values; cavity QED theory | No | Unknown | Cavity-QED-enhanced stimulated visible emission observed in 14-μm-diam rhodamine-6G–ethanol droplets; spherical-cavity Q's of 10^3–10^4 lead to cavity QED enhancements >120 in emission cross section | 该研究在14微米直径的罗丹明6G-乙醇液滴中观察到腔量子电动力学增强的受激可见光发射，通过洛伦兹-米理论计算了球形腔共振的Q值，发现Q值在10^3-10^4范围内可使发射截面增强超过120倍，与理论一致。 | 液滴生成方法、仪器平台、界面效应等未在摘要中明确提及。 | Cavity quantum electrodynamic enhancement of stimulated emission in microdroplets | Cavity-QED-enhanced stimulated visible emission was observed in 14-\ensuremath{\mu}m-diam rhodamine-6G--ethanol droplets pumped by cw 514.5-nm radiation. Use of droplets provides an excellent test of cavity QED theory for spherical geometries. The mode number and order of the spherical-cavity resonances responsible for the observed emission peaks were identified and their Q values calculated from Lorenz-Mie theory. By equating stimulated gain to calculated/measured cavity losses, it was determined that spherical-cavity Q's of only ${10}^{3--}$${10}^{4}$ lead to cavity QED enhancements in excess of 120 in the emission cross section of rhodamine 6G, consistent with theory.
title_abstract | csv_input | Microemulsion structure and its effect on electrochemical reactions | Yes | High | Research Article | Microemulsion structure and its effect on electrochemical reactions | Electrochemical reactions of ferrocene derivatives, methyl viologen, and ferricyanide | Ferrocene derivatives, methyl viologen, ferricyanide | Unknown | Oil-in-water microemulsion droplets | Unknown | Oil-in-water microemulsion (oil, water, surfactant/cosurfactant) | Unknown | Electrochemical setup | No | Unknown | No | Unknown | Unknown | No | Unknown | Yes | Microemulsion structure (microdroplets, bicontinuous), hydrophobicity/hydrophilicity and charge of probes, surfactant/cosurfactant interface | Microdroplets and bicontinuous microstructure detected electrochemically; diffusion coefficients of probes determined; electrochemical reversibility affected by structure; reaction potential depends on microemulsion composition. | The study uses electrochemical probes to identify microemulsion microstructures (microdroplets and bicontinuous) and investigates how structure affects electrochemical reactions. | No information on droplet generation method, experimental conditions, or quantitative rate/yield data. | Microemulsion structure and its effect on electrochemical reactions | Changes in the microstructure of oil-in-water microemulsions were identified electrochemically by using ferrocene derivatives, methyl viologen, and ferricyanide as the electroactive probes. Microdroplets as well as the bicontinuous microstructure were detected. This was accomplished by determining diffusion coefficients of the probes. Use of probes of different hydrophobicity/hydrophilicity and charge made it possible to investigate different microenvironments of microemulsions including oil, water, and surfactant/cosurfactant interface. Electrochemical reversibility of the probes was affected by the structure and appeared to reflect the ease of mobility across interphases. Reaction potential (E1/2) of the probes depended on the composition of the microemulsion.
title_abstract | csv_input | The double-ring electrodynamic balance for microparticle characterization | Yes | Medium | Instrumentation and method development | Development of a double-ring electrodynamic balance for microparticle characterization, including microdroplet chemistry analysis | Unknown | Unknown | Unknown | Binary droplets of 1-octadecene and 1-bromoctadecane | Unknown | Unknown | Unknown | Double-ring electrodynamic balance coupled with Raman spectrometer | No | Unknown | No | Unknown | Unknown | Yes | Extension of well-established stability theory | No | Unknown | The double-ring electrodynamic balance is suitable for microparticle measurements, particularly for radioactive aerosol detection and microdroplet chemistry analysis via Raman spectroscopy. | The paper describes a double-ring electrodynamic balance for microparticle characterization, demonstrating its use for qualitative and quantitative analysis of binary microdroplets (1-octadecene and 1-bromoctadecane) using Raman spectroscopy. | The abstract does not specify reaction details, droplet generation method, or experimental conditions; only binary droplet chemistry is mentioned. | The double-ring electrodynamic balance for microparticle characterization | A simple form of the electrodynamic balance, suitable for a wide range of microparticle measurements, is described and analyzed. The ac electrode of the device consists of a pair of parallel rings, and the dc endcaps are either simple disks or they can be eliminated entirely by applying suitable dc bias voltages to the rings. The stability characteristics of the device are determined by extension of well-established stability theory, and experiments are compared with that theory. The device is particularly well-suited for detection of radioactive aerosols, for it has significant advantages over the bihyperboloidal device for radioactivity measurement. The detection of radioactivity levels of less than 20 pCi is feasible. Coupled with a Raman spectrometer the balance serves as a stable ‘‘platform’’ for the study of the chemistry of microparticles, and both qualitative and quantitative analysis of microdroplet chemistry are demonstrated for binary droplets of 1-octadecene and 1-bromoctadecane.
title_abstract | csv_input | Time-independent perturbation for leaking electromagnetic modes in open systems with application to resonances in microdroplets | Yes | High | Theoretical | Perturbation theory for quasinormal modes in open systems, applied to microdroplet resonances | Unknown | Unknown | Unknown | Dielectric microdroplet | Unknown | Unknown | Unknown | Unknown | No | Unknown | No | Unknown | Unknown | Yes | Time-independent perturbation theory generalized from Zeldovich's work; analytic formulas for frequency shifts of morphology-dependent resonances in microdroplets under axially symmetric perturbations | No | Unknown | The change of complex eigenvalue due to perturbation can be expressed in terms of matrix elements involving unperturbed eigenfunctions; for microdroplet shape perturbations, frequency shifts are independent of radial wave function, allowing explicit algebraic expressions for axially symmetric perturbations. | This paper develops a time-independent perturbation theory for quasinormal modes in open systems (e.g., laser cavities) and applies it to dielectric microdroplets, deriving analytic formulas for frequency shifts of morphology-dependent resonances under shape perturbations. | No experimental conditions, reactants, products, or acceleration effects are mentioned; the paper is purely theoretical. | Time-independent perturbation for leaking electromagnetic modes in open systems with application to resonances in microdroplets | Laser cavities are open systems, in that energy can leak to the outside via output coupling. The ``normal modes'' are therefore quasinormal modes, with eigenvalues that are complex and eigenfunctions that extend outside the cavity, such that any normalization integral is dominated by the region outside; in short, such systems are non-Hermitian. This paper addresses the question: How is the complex eigenvalue (i.e., the mode frequency) changed when the cavity is perturbed by a small change of dielectric constant? The usual time-independent perturbation theory fails because of non-Hermiticity. By generalizing the work of Zeldovich [Sov. Phys.---JETP 12, 542 (1961)] for scalar fields in one dimension, we express the change of frequency in terms of matrix elements involving the unperturbed eigenfunctions, so that the problem is reduced to quadrature. We then apply the formalism to shape perturbations of a dielectric microdroplet, and give analytic formulas for the frequency shifts of the morphology-dependent resonances. These results are, surprisingly, independent of the radial wave function, so that all integrals can be performed and explicit algebraic expressions are given for axially symmetric perturbations.
title_abstract | csv_input | Electrooptical Properties of Polymer Films Containing Nematic Liquid Crystal Microdroplets | Yes | High | Research Article | 电光性质 | Unknown | Unknown | Unknown | Nematic Liquid Crystal Microdroplets | 冷却法（控制冷却速率） | 聚合物薄膜 | 冷却至清亮点以下 | Unknown | No | Unknown | No | Unknown | Unknown | Yes | 理论分析微滴尺寸与电光性质的关系 | No | Unknown | 微滴尺寸可通过控制冷却速率调节，并实验和理论研究了微滴尺寸与电光性质的关系。 | 该论文研究了含有向列液晶微滴的聚合物薄膜的电光性质，通过冷却溶液控制微滴尺寸，并探讨了尺寸与电光性质的关系。 | 摘要未提及化学反应、加速效应、定量速率或产率信息，也未明确讨论界面效应。 | Electrooptical Properties of Polymer Films Containing Nematic Liquid Crystal Microdroplets | Polymer films containing nematic liquid crystal microdroplets are useful for light modulation devices. Light scattering in these films is controlled by applied electric fields. These films were produced by cooling solutions of polymer in the isotropic phase of liquid crystal to temperatures below the clearing point (the nematic-phase-to-isotropic-phase transition temperature). In this process, sizes of microdroplets were regulated by controlling the rate of cooling. The relationship between the microdroplet size and electrooptical properties was investigated experimentally and theoretically.
title_abstract | csv_input | The relationship between formation kinetics and microdroplet size of epoxy-based polymer-dispersed liquid crystals | Yes | High | Experimental study | Relationship between formation kinetics and microdroplet size in epoxy-based polymer-dispersed liquid crystals | Cure kinetics of epoxy-based PDLC films | Epoxy, liquid crystal | Polymer-dispersed liquid crystal (PDLC) films with liquid crystal microdroplets | Liquid crystal microdroplets in polymer matrix | Phase separation during polymerization (cure kinetics controlled) | Epoxy matrix | Varied cure temperature and cure time constant | Calorimetry, scanning electron microscopy | No | Unknown | Yes | Droplet size increased with increasing cure time constant; fraction of liquid crystal in droplets (a) decreased with increasing cure temperature | Unknown | No | Unknown | Yes | Refractive indices of polymer and liquid crystal; droplet size affects scattering characteristics | Droplet size can be regulated by controlling cure kinetics; droplet size increases with cure time constant; fraction of liquid crystal in droplets decreases with increasing cure temperature due to increased solubility | This study investigates how cure kinetics of epoxy-based PDLC films influence microdroplet size. Using calorimetry and SEM, it was found that droplet size increases with cure time constant, and the fraction of liquid crystal in droplets decreases with higher cure temperature. The liquid crystal acts as a plasticizer, lowering the glass transition temperature. | No information on acceleration effects or theoretical computations; mechanism not explicitly proposed. | The relationship between formation kinetics and microdroplet size of epoxy-based polymer-dispersed liquid crystals | Abstract Polymer films containing dispersions of liquid crystal microdroplets have considerable potential for use in displays and other light control devices. These polymer-dispersed liquid crystal (PDLC) films operate by electric field control of light scattering, rather than by polarization control as in the case of twisted nematic systems. The scattering characteristics of the PDLC films are determined by the refractive indices of the polymer and liquid crystal and by the size of the microdroplets. We have found that it is possible to regulate the microdroplet size by controlling the droplet formation rate (i.e. the cure kinetics of the film). Using calorimetry and scanning electron microscopy, we determined the influence of cure kinetics on microdroplet size for epoxy-based PDLCs. We found that droplet size increased with increasing cure time constant. However, the relationship changed as cure temperature was varied, perhaps as a result of competing cure processes. We also determined the phase behaviour of the epoxy-based PDLCs. The liquid crystal acted as a plasticizer, depressing the glass transition temperature of the PDLC samples slightly below that of the pure epoxy. The temperature and enthalpy of the nematic to isotropic transition of the liquid crystal material in the microdroplets were both functions of cure temperature. From the transition enthalpy it was possible to estimate a, the fraction of liquid crystal contained in the droplets; we found that a decreased with increasing cure temperature, presumably as a result of greater liquid crystal solubility in the epoxy matrix at higher temperatures.
title_abstract | csv_input | Photodissociation in the atmosphere: 1. Actinic flux and the effects of ground reflections and clouds | Yes | Medium | Theoretical/Modeling | Atmospheric photodissociation and actinic flux | Photodissociation | Unknown | Unknown | Cloud droplets | Unknown | Water (cloud droplets) | Atmospheric conditions with clouds and ground reflections | Unknown | No | Unknown | No | Unknown | Actinic flux inside cloud droplets can exceed clear-sky values due to scattering and diffusion of solar beam into nearly isotropic light, leading to higher photodissociation rate coefficients. | Yes | Radiometric analysis of actinic flux | No | Unknown | Photodissociation rate coefficients inside cloud droplets can frequently exceed clear-sky values, contrary to current usage in cloud chemistry models. | The paper distinguishes actinic flux from irradiance, showing that improper calculations have been used in atmospheric chemistry literature, and that inside cloud droplets, photodissociation rates can be higher due to isotropic scattering. | The abstract does not provide specific reactants, products, or experimental details; only discusses theoretical aspects of actinic flux in clouds. | Photodissociation in the atmosphere: 1. Actinic flux and the effects of ground reflections and clouds | The actinic flux must be distinguished from other radiometric quantities such as the irradiance. This distinction shows that (1) a fraction of the recent atmospheric chemistry literature contains improperly calculated rates of photodissociation, and (2) photodissociation rate coefficients inside clouds, and particularly inside cloud droplets, can frequently exceed the clear‐sky values, in contrast to current usage in cloud chemistry models. Both of these findings are traceable to the ～2 cos θ factor incurred in the actinic flux (but not in the irradiance) when the solar beam is scattered and diffused into nearly isotropic light.
title_abstract | csv_input | A Light Control Film Composed of Liquid Crystal Droplets Dispersed in a UV-Curable Polymer | Yes | Medium | Research Article | Light control films with liquid crystal droplets | Phase separation during UV-cure process | Liquid crystal, UV-curable polymer | Light control film with submicron liquid crystal droplets | Liquid crystal droplets | Phase separation during UV-cure | Polymer matrix | UV-curing, applied electric fields, temperature changes | Scanning electron microscope, voltage-dependent transmittance and light scattering measurements, calorimetric studies | No | Unknown | No | Unknown | Phase separation during cure process leads to microdroplet formation | No | Unknown | No | Unknown | Films respond optically to electric fields and temperature; structure and properties depend on cure process. | Describes light control films with submicron liquid crystal droplets in UV-cured polymer, studied via SEM, electro-optical, and calorimetric methods. | No explicit mention of acceleration, quantitative kinetics, or interface effects. | A Light Control Film Composed of Liquid Crystal Droplets Dispersed in a UV-Curable Polymer | Abstract This paper describes a new class of light control films consisting of submicron liquid crystal droplets dispersed in ultraviolct-cured polymer matrices. These films, which can respond optically to both applied electric fields and temperature changes, are potentially useful for displays and light shutters. The optical performance of these films depends on a variety of structural, electro-optical and thermal properties. This report describes scanning electron microscope studies of film structure, measurements of voltage dependent film transmittance and light scattering, and calorimetric studies which indicate that microdroplet formation in the films occurs as a result of phase separation which takes place during the cure process.
title_abstract | csv_input | A Light Control Film Composed of Liquid Crystal Droplets Dispersed in an Epoxy Matrix | Yes | Medium | Experimental study | Light control films with liquid crystal droplets in epoxy matrix | Cure process for microdroplet formation | Unknown | Light control film with liquid crystal droplets in epoxy matrix | Liquid crystal droplets | Dispersion in epoxy matrix during cure process | Epoxy matrix | Applied electric fields and temperature changes | Scanning electron microscope, voltage-dependent transmittance measurement, calorimetry | No | Unknown | No | Unknown | Unknown | No | Unknown | Yes | Structural, electrooptical and thermal properties; cure process governing microdroplet formation | Films respond optically to electric fields and temperature; performance depends on structural, electrooptical and thermal properties. | This paper describes light control films with submicron liquid crystal droplets in epoxy matrices, studied via SEM, voltage-dependent transmittance, contrast ratio, light scattering, and calorimetry. | No chemical reaction or acceleration discussed; focus on optical and structural properties. | A Light Control Film Composed of Liquid Crystal Droplets Dispersed in an Epoxy Matrix | Abstract This paper describes light control films consisting of submicron liquid crystal droplets dispersed in epoxy matrices. These films, which can respond optically to both applied electric fields and temperature changes, are potentially useful for displays and light shutters. The optical performance of these films depends on a variety of structural, electrooptical and thermal properties. This paper describes scanning electron microscope studies of film structure, measurements of voltage dependent film transmittance, contrast ratio and light scattering, and calorimetric studies of the cure process which governs microdroplet formation in the films.
title_abstract | csv_input | Development of a microdroplet mixing technique for the study of rapid reactions by Raman spectroscopy | Yes | High | research-article | 微液滴混合技术用于快速反应研究 | Unknown | Unknown | Unknown | Unknown | Unknown | Unknown | Unknown | Raman spectroscopy | Unknown | Unknown | Unknown | Unknown | Unknown | Unknown | Unknown | Unknown | Unknown | 开发了一种微液滴混合技术，用于通过拉曼光谱研究快速反应。 | 该论文提出了一种微液滴混合技术，结合拉曼光谱用于快速反应的研究。 | 摘要信息有限，许多细节未提供。 | Development of a microdroplet mixing technique for the study of rapid reactions by Raman spectroscopy | ADVERTISEMENT RETURN TO ISSUEPREVArticleNEXTDevelopment of a microdroplet mixing technique for the study of rapid reactions by Raman spectroscopyStanley F. Simpson, James R. Kincaid, and F. James. HollerCite this: Anal. Chem. 1986, 58, 14, 3163–3166Publication Date (Print):December 1, 1986Publication History Published online1 May 2002Published inissue 1 December 1986https://pubs.acs.org/doi/10.1021/ac00127a054https://doi.org/10.1021/ac00127a054research-articleACS PublicationsRequest reuse permissionsArticle Views150Altmetric-Citations21LEARN ABOUT THESE METRICSArticle Views are the COUNTER-compliant sum of full text article downloads since November 2008 (both PDF and HTML) across all institutions and individuals. These metrics are regularly updated to reflect usage leading up to the last few days.Citations are the number of other articles citing this article, calculated by Crossref and updated daily. Find more information about Crossref citation counts.The Altmetric Attention Score is a quantitative measure of the attention that a research article has received online. Clicking on the donut icon will load a page at altmetric.com with additional details about the score and the social media presence for the given article. Find more information on the Altmetric Attention Score and how the score is calculated. Share Add toView InAdd Full Text with ReferenceAdd Description ExportRISCitationCitation and abstractCitation and referencesMore Options Share onFacebookTwitterWechatLinked InRedditEmail Other access optionsGet e-Alertsclose Get e-Alerts
title_abstract | csv_input | Kinetic model studies of atmospheric droplet chemistry: 2. Homogeneous transition metal chemistry in raindrops | Yes | Medium | Modeling/Simulation | Atmospheric droplet chemistry, transition metal catalysis | Homogeneous transition metal chemistry, S(IV) oxidation, photolysis, Fenton reactions | Transition metal ions (Fe, Mn, Cu), H2O2, S(IV), nitrate ion, alkyl aldehydes | S(VI), OH radicals, ozone, carboxylic acids | Raindrops | Unknown | Water (aqueous phase) | pH 3 and pH 4, daytime and nighttime conditions | Unknown | No | Unknown | Yes | Concentrations of transition metals range over 4 orders of magnitude; model results indicate photolysis of Fe(III) complexes is primary daytime source of free radicals; S(IV) oxidation by H2O2 is most important daytime sulfite oxidation process; Mn(II) catalyzed S(IV) oxidation can be significant under certain conditions. | Photolysis of Fe(III) hydroxide complexes produces free radicals; Fenton-type reactions (Fe(II)+H2O2) produce OH radicals at night; Mn(II) catalyzes S(IV) oxidation; nitrate photodissociation generates ozone and HO_x radicals. | Yes | Kinetic model calculations | No | Unknown | Fe(III) photolysis is primary daytime radical source; TMI control radical concentrations at night via Fenton reactions; S(IV) oxidation by H2O2 dominates daytime; Mn(II) catalysis significant at night/winter; organic chemistry sensitive to OH radicals; H2O2 presence implies acid production. | This paper presents kinetic model calculations for homogeneous transition metal chemistry in raindrops, focusing on Fe, Mn, and Cu. It examines pH 3 and 4 under day/night conditions, finding that Fe(III) photolysis is the main daytime radical source, while Fenton reactions dominate at night. S(IV) oxidation by H2O2 is the primary daytime sulfite oxidation, but Mn(II) catalysis can be significant. Organic chemistry is influenced by OH radicals from iron catalysis. The study highlights the sensitivity of results to TMI concentrations. | The paper is a modeling study; experimental validation is not provided. Concentrations of TMI and other species are assumed, and results are sensitive to these assumptions. | Kinetic model studies of atmospheric droplet chemistry: 2. Homogeneous transition metal chemistry in raindrops | Considerable evidence indicates that dissolved transition metal ions (TMI) are capable of catalyzing oxidations in atmospheric water droplets, at least in certain circumstances. Wide variations in the importance of TMI chemistry are expected in these systems because concentrations of transition metals in water droplets range over at least 4 orders of magnitude. In the present work we perform an extensive series of model calculations for TMI chemistry in raindrops. The specific TMI discussed are iron, manganese, and copper. The present treatment is restricted to homogeneous processes, that is, those involving dissolved molecules and ions. Results are presented for studies at p H 3 and p H 4, for both daytime and nighttime conditions. Among the results are the following: (1) At p H 3 and p H 4, Fe(III) is present largely as photosensitive hydroxide complexes. Our model results indicate that under atmospheric conditions the photolysis of these complexes is the primary daytime source of reactive free radicals within the droplets, even at quite low TMI concentrations. (2) TMI complex photolysis is not, of course, operative at night. At those times the presence of TMI continues to control the concentration of free radicals in raindrops through “Fenton type” reactions with hydrogen peroxide, for example, Fe(II) + H 2 O 2 → Fe(III) + OH + OH ? . (3) The oxidation of S(IV) to S(VI) by H 2 O 2 is the most important daytime sulfite oxidation process in raindrops, but S(IV) oxidation catalyzed by Mn(II) can be significant under certain conditions, particularly at night or in the winter months. (4) Solution nitrogen chemistry is relatively unaffected by TMI. Its most important daytime chemical process is the (rather inefficient) photodissociation of the nitrate ion, a process which generates ozone (and hence HO x radicals). (5) Organic chemistry in atmospheric water droplets is very sensitive to the presence of hydroxyl radicals. Since OH· production is strongly influenced by catalysis involving iron complexes, the presence of soluble iron is a major stimulus for organic chemical processes (such as the conversion of alkyl aldehydes to carboxylic acids). (6) For cases where S(IV) concentrations exceed those of H 2 O 2 the S(IV) effectively “titrates out” the H 2 O 2 . If the H 2 O 2 concentration dominates, however, residual H 2 O 2 remains to initiate a variety of solution oxidation chains, particularly those producing organic acids. The presence of H 2 O 2 in the gas phase thus implies acid production in the aqueous phase, the form of the acid depending upon the particular oxidizable species available. (7) The chemical reactions and rate constants used in the calculations are relatively well determined, but our results are quite sensitive to the assumed concentrations of TMI and other species. Increased attention to measurement of species concentrations in fog, clouds, and rain is therefore indicated.
title_abstract | csv_input | Field controlled light scattering from nematic microdroplets | Yes | High | Research article | 电控光散射特性研究 | Unknown | Unknown | Unknown | 向列型液晶微液滴 | 在聚合物固化过程中自发形成 | 固体聚合物 | Unknown | Unknown | No | Unknown | No | Unknown | Unknown | Yes | 光散射特性的理论分析 | No | Unknown | 材料具有显示应用潜力，液滴尺寸、间距和分布可控，光散射特性适合显示应用 | 研究了一种由向列型液晶微液滴分散在聚合物中形成的新材料，其电控光散射特性可用于显示优化。 | 摘要未提供反应物、产物、实验条件等化学细节，仅涉及物理光学性质。 | Field controlled light scattering from nematic microdroplets | The light scattering and electro-optic response of new material with display potential are investigated. The materials consist of microdroplets of nematic liquid crystals which are spontaneously formed in a solid polymer at the time of its polymerization. Droplet size, spacing, and distribution are readily controlled in these materials to allow optimization of displays based upon electrically controlled light scattering from the liquid crystal droplets. Preliminary experimental and theoretical studies of the light scattering properties show these materials to offer new features suitable for many display applications.
title_abstract | csv_input | Microdroplet mixing for rapid reaction kinetics with Raman spectrometric detection | Yes | High | research-article | 微液滴混合用于快速反应动力学研究 | Unknown | Unknown | Unknown | Unknown | Unknown | Unknown | Unknown | Raman spectrometer | Unknown | Unknown | Unknown | Unknown | Unknown | Unknown | Unknown | Unknown | Unknown | 微液滴混合结合拉曼光谱检测用于快速反应动力学研究 | 该论文提出了一种微液滴混合方法，结合拉曼光谱检测，用于快速反应动力学研究。 | 摘要信息有限，许多细节未提供，如具体反应、液滴类型、生成方法等。 | Microdroplet mixing for rapid reaction kinetics with Raman spectrometric detection | ADVERTISEMENT RETURN TO ISSUEPREVArticleNEXTMicrodroplet mixing for rapid reaction kinetics with Raman spectrometric detectionStanley F. Simpson, James R. Kincaid, and F. James. HollerCite this: Anal. Chem. 1983, 55, 8, 1420–1422Publication Date (Print):July 1, 1983Publication History Published online1 May 2002Published inissue 1 July 1983https://pubs.acs.org/doi/10.1021/ac00259a054https://doi.org/10.1021/ac00259a054research-articleACS PublicationsRequest reuse permissionsArticle Views151Altmetric-Citations18LEARN ABOUT THESE METRICSArticle Views are the COUNTER-compliant sum of full text article downloads since November 2008 (both PDF and HTML) across all institutions and individuals. These metrics are regularly updated to reflect usage leading up to the last few days.Citations are the number of other articles citing this article, calculated by Crossref and updated daily. Find more information about Crossref citation counts.The Altmetric Attention Score is a quantitative measure of the attention that a research article has received online. Clicking on the donut icon will load a page at altmetric.com with additional details about the score and the social media presence for the given article. Find more information on the Altmetric Attention Score and how the score is calculated. Share Add toView InAdd Full Text with ReferenceAdd Description ExportRISCitationCitation and abstractCitation and referencesMore Options Share onFacebookTwitterWechatLinked InRedditEmail Other access optionsGet e-Alertsclose Get e-Alerts
title_abstract | csv_input | Organic films on atmospheric aerosol particles, fog droplets, cloud droplets, raindrops, and snowflakes | Yes | Medium | Review with experimental measurements | Organic films on atmospheric aqueous droplets and their effects | Gas transfer, evaporation, aqueous chemical reactions | Surface-active organic compounds, atmospheric gases | Unknown | Atmospheric aerosol particles, fog droplets, cloud droplets, raindrops, snowflakes | Unknown | Water (aqueous solutions) | Surface tension measurements of aqueous solutions of β-pinene, n-hexanol, eugenol, anethole | Unknown | No | Not discussed | No | Unknown | Organic films impede gas transport by factors of several hundred or more, inhibit evaporation, reduce scavenging efficiency | No | Unknown | Yes | Organic film composition, structure, properties; surface tension; inhibition of gas transfer and evaporation | Organic films are probably common on atmospheric aerosol particles and may occur on fog droplets, cloud droplets, and snowflakes; they increase lifetimes by inhibiting evaporation and scavenging; they strongly impede gas transport, affecting droplet chemistry. | This review discusses organic films on atmospheric water droplets, including new surface tension measurements, and concludes that such films are common and significantly affect droplet lifetime and chemistry by inhibiting gas transfer and evaporation. | The paper does not focus on microdroplet chemistry acceleration; relevance is indirect via atmospheric droplets. No specific reaction acceleration or quantitative rate data provided. | Organic films on atmospheric aerosol particles, fog droplets, cloud droplets, raindrops, and snowflakes | Surface‐active organic molecules are common constituents of atmospheric aerosol particles, raindrops, and snowflakes. If these compounds are present as surface films, transfer of gases into the atmospheric water systems could be impeded, evaporation could be slowed, and the aqueous chemical reactions could be influenced. To investigate these possibilities, we have reviewed the chemical literature pertaining to organic films on aqueous surfaces: their composition, structure, properties, and effects. We then review the surface‐active organic compounds in atmospheric water. We report the results of new measurements of surface tension of aqueous solutions of common atmospheric organic compounds (β‐pinene, n ‐hexanol, eugenol, and anethole) and demonstrate that the compounds produce films with properties similar to those of the more well known surfactants. We conclude that organic films are probably common on atmospheric aerosol particles and that they may occur under certain circumstances on fog droplets, cloud droplets, and snowflakes. If present, they will increase the lifetimes of aerosol particles, fog droplets, and cloud droplets, both by inhibiting water vapor evaporation and by reducing the efficiency with which these atmospheric components are scavenged. The presence of the films will not cause a significant reduction of solar radiation within the aqueous solution. It appears likely, however, that the transport of gaseous molecules into and out of the aqueous solution will be impeded by factors of several hundred or more when organic films are present. Since incorporated gas molecules provide much of the oxidizing potential of atmospheric water droplets, the organic films will play a major role in droplet chemistry by strongly inhibiting solution oxidation.
title_abstract | csv_input | The free radical chemistry of cloud droplets and its impact upon the composition of rain | Yes | Medium | Theoretical/Modeling | Free radical chemistry in cloud droplets and its impact on rain composition | Free radical reactions (OH, HO2) in aqueous phase; conversion of HO2 to H2O2; oxidation of sulfur species | OH, HO2, H2O2, sulfur species | H2O2, oxidized sulfur species | Cloud droplets | Unknown | Water (cloud water) | Midday solar fluxes, warm cloud, accommodation coefficient ≥10^-4 | Unknown | No | Unknown | Yes | Heterogeneous scavenging of OH and HO2 can be a major source of free radicals; conversion rate of HO2 to H2O2 suggests significant fraction of H2O2 in cloud droplets | Gas-phase OH and HO2 are scavenged by cloud droplets; aqueous-phase HO2 converts to H2O2; H2O2 and OH oxidize sulfur species | Yes | Calculations simulating gas and aqueous phase free radical chemistries | Yes | Accommodation/sticking coefficient for OH and HO2 on water droplets (≥10^-4) | Heterogeneous scavenging of OH and HO2 by cloud droplets is a major source of free radicals to cloud water; aqueous-phase HO2 conversion to H2O2 can produce significant H2O2; rapid oxidation of sulfur species by H2O2 and OH impacts rain composition | This modeling study shows that free radical chemistry in cloud droplets, driven by scavenging of gas-phase radicals, can significantly affect the composition of rain through production of H2O2 and oxidation of sulfur species. | The study is based on calculations and assumptions (e.g., accommodation coefficient ≥10^-4); no experimental validation is provided. | The free radical chemistry of cloud droplets and its impact upon the composition of rain | Calculations are presented that simulate the free radical chemistries of the gas phase and aqueous phase within a warm cloud during midday. It is demonstrated that in the presence of midday solar fluxes the heterogeneous scavenging of OH and HO 2 from the gas phase by cloud droplets can represent a major source of free radicals to cloud water, provided the accommodation or sticking coefficient for these species impinging upon water droplets is ≥10 ?4 . The aqueous‐phase HO 2 radicals are found to be converted to H 2 O 2 by aqueous‐phase chemical reactions at a rate that suggests that this mechanism could produce a significant fraction of the H 2 O 2 found in cloud droplets. The rapid oxidation of sulfur species dissolved in cloudwater by this free‐radical‐produced H 2 O 2 as well as by aqueous‐phase OH radicals could conceivably have a significant impact upon the chemical composition of rain.
title_abstract | csv_input | Chemistry within aqueous atmospheric aerosols and raindrops | Yes | Medium | Review | Atmospheric aerosol and raindrop chemistry | Various chemical transformations including photodissociation, oxidation of alkanes to alcohols, alcohols to aldehydes, aldehydes to carboxylic acids | H2O2, O3, alkanes, alcohols, aldehydes, transition metals (Cu, Mn, V) | OH·, HOx· radicals, alcohols, aldehydes, carboxylic acids | Aqueous atmospheric aerosols and raindrops | Unknown | Water (aqueous solution) | Tropospheric conditions, typical relative humidities, solar radiation | Unknown | No | Unknown | Yes | Rate parameters, absorption coefficients, equilibrium constants, and aqueous solubilities are tabulated | Photodissociation of H2O2 and O3 produces OH· and HOx· radicals; transition metals catalyze reactions; hydroxyl radical-initiated chains oxidize organics | No | Unknown | Yes | Organic surface film on aerosol, varying integrity, thickness, and composition | Solar radiation penetrates aerosols and raindrops, photodissociating molecules; H2O2 and O3 are sources of OH· and HOx·; transition metals (Cu, Mn, V) are important catalysts; organic surface film present | This review examines chemical reactions and physical parameters in aqueous atmospheric aerosols and raindrops, highlighting photochemical processes, radical generation, transition metal catalysis, and organic oxidation chains. Rate parameters and solubility data are provided. | The paper is a review and does not present new experimental data; specific droplet generation methods and instruments are not mentioned. | Chemistry within aqueous atmospheric aerosols and raindrops | Hundreds of chemical compounds have been identified as constituents of atmospheric aerosols and raindrops, and there is substantial evidence for chemical transformations occurring among them. Since tropospheric aerosols have a water content of 30–50 wt % at typical relative humidities, aerosols and raindrops may be regarded (at least to a first approximation) as aqueous solutions. In this review, atmospheric measurements and solution chemistry data are combined to examine reactions and physical parameters of potential importance in aerosol and raindrop systems; much of the information is potentially applicable as well to lake and ocean surface waters. Among the conclusions are the following: (1) Solar radiation penetrates aqueous aerosols and raindrops, photodissociating several molecules and ions. H 2 O 2 , formed in the gas phase and dissolved in the aerosol, photodissociates to produce OH ·, which is thus a common constituent of aqueous atmospheric systems and appears to play a role in many chemical processes. (2) The decomposition of atmospheric ozone dissolved in aqueous aerosols or raindrops is a second prolific source of HO x · radicals. (3) An analysis of the transition metal chemistry appropriate to these systems indicates that copper, manganese, and vanadium are potentially the most important homogeneous catalysts and that the concentrations of transition metals in aerosols are significant. (4) The oxidations of alkanes to alcohols, of alcohols to aldehydes, and of aldehydes to carboxylic acids result from chemical chains initiated by hydroxyl radicals or perhaps by organic photochemistry. (5) Rate parameters are available for many of the reactions of interest, particularly for the inorganic processes. Tabulations of relevant rate parameters, absorption coefficients, equilibrium constants, and aqueous solubilities are presented. (6) The tropospheric aerosol can be viewed schematically as an aqueous solution surrounding an insoluble core and covered by an organic surface film of varying integrity, thickness, and composition.
title_abstract | csv_input | Microdroplet Testing for HLA-A, -B, -C, and -D Antigens: The Philip Levine Award Lecture | Yes | Medium | Journal Article | HLA antigen testing using microdroplet method | Microdroplet testing for HLA antigens | Unknown | Unknown | Unknown | Unknown | Unknown | Unknown | Unknown | Unknown | Unknown | Unknown | Unknown | Unknown | Unknown | Unknown | Unknown | Unknown | Unknown | The paper describes microdroplet testing for HLA-A, -B, -C, and -D antigens, presented as a lecture. No experimental details are provided in the abstract. | Only title and abstract available; no experimental details or results are given. | Microdroplet Testing for HLA-A, -B, -C, and -D Antigens: The Philip Levine Award Lecture | Journal Article Microdroplet Testing for HLA-A, -B, -C, and -D Antigens: The Philip Levine Award Lecture Get access Paul I. Terasaki, Ph.D., Paul I. Terasaki, Ph.D. Department of Surgery, University of California, Los Angeles, California Address reprint requests to Dr. Terasaki: Department of Surgery, University of California, Los Angeles, California 90024. Search for other works by this author on: Oxford Academic Google Scholar Domenico Bernoco, D.V.M., Domenico Bernoco, D.V.M. Department of Surgery, University of California, Los Angeles, California Search for other works by this author on: Oxford Academic Google Scholar Min Sik Park, D.V.M., Min Sik Park, D.V.M. Department of Surgery, University of California, Los Angeles, California Search for other works by this author on: Oxford Academic Google Scholar Gungor Ozturk, M.D., Gungor Ozturk, M.D. Department of Surgery, University of California, Los Angeles, California Search for other works by this author on: Oxford Academic Google Scholar Yuichi Iwaki, M.D. Yuichi Iwaki, M.D. Department of Surgery, University of California, Los Angeles, California Search for other works by this author on: Oxford Academic Google Scholar American Journal of Clinical Pathology, Volume 69, Issue 2, 1 February 1978, Pages 103–120, https://doi.org/10.1093/ajcp/69.2.103 Published: 01 February 1978
title_abstract | csv_input | SEROTYPING FOR HOMOTRANSPLANTATION XVIII. REFINEMENT OF MICRODROPLET LYMPHOCYTE CYTOTOXICITY TEST | Yes | Medium | method development | Refinement of microdroplet lymphocyte cytotoxicity test for serotyping in homotransplantation | lymphocyte cytotoxicity test | lymphocytes, antisera, complement | cytotoxicity reaction (cell lysis) | microdroplet | Unknown | Unknown | Variables studied: isolation of lymphocytes, handling of antisera, quality of antisera, amount of complement, incubation temperature, duration of incubation, fixing of reactions, reading of reactions | Unknown | No | Unknown | Yes | Discrepancy rate reduced from 5.16% to 0.95% | Unknown | No | Unknown | No | Unknown | By introducing modifications in technique, the discrepancy rate was reduced from 5.16% to 0.95%. The method is reproducible, simple, and usable on a large scale. | This paper refines the microdroplet lymphocyte cytotoxicity test to improve reproducibility, reducing discrepancy rate from 5.16% to 0.95% through modifications in various experimental variables. | The paper focuses on method refinement for serotyping, not on chemical reactions or acceleration effects. Microdroplet is used as a testing platform, not for reaction acceleration. | SEROTYPING FOR HOMOTRANSPLANTATION XVIII. REFINEMENT OF MICRODROPLET LYMPHOCYTE CYTOTOXICITY TEST | The microdroplet lymphocyte cytotoxicity test was examined thoroughly in an effort to increase the reproducibility of the test. The discrepancy rate in a large series of tests was reduced from 5.16% at the start of this study to the present 0.95% by introducing certain modifications in the technique. Variables connected with the isolation of lymphocytes, handling of antisera, quality of antisera, amount of complement, incubation temperature, duration of incubation, fixing of reactions, and reading of reactions were studied. The method which has resulted appears to be reproducible, simple, and readily usable on a large scale.
title_only | csv_input | Regulating C O and C C reduction by positively charged ions in water microdroplets | Yes | High | Research Article | Regulation of C-O and C-C reduction by positively charged ions in water microdroplets | C-O and C-C reduction | Unknown | Unknown | Water microdroplets | Unknown | Water | Presence of positively charged ions | Unknown | Unknown | Unknown | Unknown | Unknown | Unknown | Unknown | Unknown | Unknown | Unknown | Positively charged ions regulate C-O and C-C reduction in water microdroplets | The study investigates how positively charged ions influence the reduction of C-O and C-C bonds within water microdroplets. | Only title provided; many details are unknown. | Regulating C O and C C reduction by positively charged ions in water microdroplets
title_only | csv_input | Circulating microdroplet-driven self-Fenton for micropollutant elimination: The overlook of ligand-to-metal charge transfer and chloride radical | Yes | High | Research Article | Microdroplet-driven self-Fenton process for micropollutant elimination | Self-Fenton reaction | Unknown (likely Fe-based catalyst, H2O2 precursor, micropollutants, chloride) | Unknown (degraded micropollutants, chloride radical intermediates) | Circulating microdroplet | Unknown | Unknown (likely aqueous) | Unknown | Unknown | Uncertain | Unknown | Uncertain | Unknown | Ligand-to-metal charge transfer and chloride radical generation | Uncertain | Unknown | Uncertain | Unknown | Overlook of ligand-to-metal charge transfer and chloride radical in microdroplet-driven self-Fenton | The paper investigates a circulating microdroplet-driven self-Fenton system for micropollutant elimination, highlighting the overlooked roles of ligand-to-metal charge transfer and chloride radical. | Only title provided; many fields are inferred or unknown. | Circulating microdroplet-driven self-Fenton for micropollutant elimination: The overlook of ligand-to-metal charge transfer and chloride radical
title_only | csv_input | Real-time probing of fast chemical reactions at the oil/water interface during microdroplet generation | Yes | High | Research Article | Real-time probing of fast chemical reactions at oil/water interface during microdroplet generation | Fast chemical reactions at oil/water interface | Unknown | Unknown | Oil/water microdroplet | Unknown | Oil and water | Unknown | Real-time probing setup | Uncertain | Unknown | Uncertain | Unknown | Unknown | Uncertain | Unknown | Yes | Oil/water interface | Real-time probing of fast chemical reactions at oil/water interface during microdroplet generation | 该论文研究微液滴生成过程中油水界面的快速化学反应实时探测。 | 仅基于题目，无法确定具体反应物、产物、生成方法、实验条件、是否讨论加速、定量信息、机理、理论计算等细节。 | Real-time probing of fast chemical reactions at the oil/water interface during microdroplet generation
title_only | csv_input | Preparation of in situ grown MOF-PECs mixed matrix membranes based on interfacial microdroplet reaction | Yes | High | Research Article | Membrane preparation using interfacial microdroplet reaction | Interfacial microdroplet reaction for in situ growth of MOF-PECs mixed matrix membranes | Unknown | MOF-PECs mixed matrix membranes | Interfacial microdroplet | Unknown | Unknown | Unknown | Unknown | Unknown | Unknown | Unknown | Unknown | Unknown | Unknown | Unknown | Unknown | Unknown | Unknown | The paper describes preparation of MOF-PECs mixed matrix membranes via interfacial microdroplet reaction, indicating microdroplet-based synthesis. | Only title available; details on reactants, conditions, and mechanisms are unknown. | Preparation of in situ grown MOF-PECs mixed matrix membranes based on interfacial microdroplet reaction
title_only | csv_input | Accelerating CO2 conversion through microdroplet chemistry | Yes | High | Unknown | CO2 conversion | CO2 conversion | CO2 | Unknown | Unknown | Unknown | Unknown | Unknown | Unknown | Yes | Accelerating CO2 conversion through microdroplet chemistry | Unknown | Unknown | Unknown | Unknown | Unknown | Unknown | Unknown | Unknown | The title indicates that microdroplet chemistry is used to accelerate CO2 conversion, but no specific details are provided. | Only the title is available; all other fields are inferred or set to Unknown. | Accelerating CO2 conversion through microdroplet chemistry
title_only | csv_input | Tuning composition of plasma activated water generated by transient spark discharge with electrospray | Yes | Medium | Research Article | Plasma activated water generation and composition tuning | Plasma discharge with electrospray to generate reactive species in water | Water, air (or gas for plasma), electrospray liquid | Plasma activated water (reactive oxygen and nitrogen species) | Electrospray droplets | Electrospray | Water | Transient spark discharge combined with electrospray | Transient spark discharge setup with electrospray | Unknown | Unknown | Unknown | Unknown | Unknown | Unknown | Unknown | Unknown | Unknown | Tuning composition of plasma activated water via electrospray | The paper investigates how electrospray can tune the composition of plasma activated water generated by transient spark discharge. | Title only; details on acceleration, mechanism, and quantitative data are unknown. | Tuning composition of plasma activated water generated by transient spark discharge with electrospray
title_only | csv_input | Rapid differential diagnosis of periprosthetic joint infection by microdroplet reaction on portable biochip and indicator | Yes | High | Research Article | Diagnostic application of microdroplet reactions | Microdroplet reaction for differential diagnosis | Unknown | Unknown | Reaction microdroplets on biochip | Unknown | Unknown | Unknown | Portable biochip and indicator | Unknown | Unknown | Unknown | Unknown | Unknown | Unknown | Unknown | Unknown | Unknown | Rapid differential diagnosis of periprosthetic joint infection using microdroplet reaction on portable biochip | The paper describes a method for rapid differential diagnosis of periprosthetic joint infection using microdroplet reactions on a portable biochip with an indicator. | Only title is available; details about reactants, products, conditions, and mechanisms are unknown. | Rapid differential diagnosis of periprosthetic joint infection by microdroplet reaction on portable biochip and indicator
title_only | csv_input | Microdroplet-accelerated cycloaddition of gaseous phenylacetylene and indoline derivatives to form tricyclic quinolines | Yes | High | Research Article | Microdroplet-accelerated cycloaddition reactions | Cycloaddition | Gaseous phenylacetylene and indoline derivatives | Tricyclic quinolines | Unknown | Unknown | Unknown | Unknown | Unknown | Yes | Microdroplet-accelerated cycloaddition | Unknown | Unknown | Unknown | Unknown | Unknown | Unknown | Unknown | Microdroplets accelerate the cycloaddition of gaseous phenylacetylene and indoline derivatives to form tricyclic quinolines. | The study reports a microdroplet-accelerated cycloaddition reaction between gaseous phenylacetylene and indoline derivatives, yielding tricyclic quinolines. | Details on microdroplet type, generation method, solvent, conditions, instrumentation, quantitative data, mechanism, theory, and interface effects are not available from the title alone. | Microdroplet-accelerated cycloaddition of gaseous phenylacetylene and indoline derivatives to form tricyclic quinolines
title_only | csv_input | Spatial homogeneity of pH in aerosol microdroplets | Yes | High | Unknown | pH spatial homogeneity in aerosol microdroplets | Unknown | Unknown | Unknown | aerosol microdroplets | Unknown | Unknown | Unknown | Unknown | Unknown | Unknown | Unknown | Unknown | Unknown | Unknown | Unknown | Unknown | Unknown | Unknown | The title indicates a study on the spatial homogeneity of pH within aerosol microdroplets, suggesting a focus on internal pH distribution rather than chemical reactions. | Only the title is provided; all other fields are inferred as Unknown due to lack of abstract or full text. | Spatial homogeneity of pH in aerosol microdroplets
title_only | csv_input | Strong electric field force at the air/water interface drives fast sulfate production in the atmosphere | Yes | High | Research Article | Atmospheric sulfate formation at air/water interface | Sulfate production | Unknown | Sulfate | Air/water interface (microdroplet-like) | Unknown | Water | Atmospheric conditions | Unknown | Yes | Strong electric field force drives fast sulfate production | Unknown | Unknown | Strong electric field force at interface | Unknown | Unknown | Yes | Strong electric field force at air/water interface | Strong electric field at air/water interface accelerates sulfate production in atmosphere | The paper reports that strong electric field force at the air/water interface drives fast sulfate production in the atmosphere, highlighting the role of interfacial electric fields in accelerating atmospheric reactions. | Based solely on title; details on reactants, methods, and quantitative data are unknown. | Strong electric field force at the air/water interface drives fast sulfate production in the atmosphere
title_only | csv_input | On the stability of carbocation in water microdroplets | Yes | High | Unknown | Stability of carbocation in water microdroplets | Unknown | Unknown | Unknown | water microdroplets | Unknown | water | Unknown | Unknown | Unknown | Unknown | Unknown | Unknown | Unknown | Unknown | Unknown | Unknown | Unknown | Unknown | The title indicates a study on the stability of carbocation in water microdroplets, suggesting a focus on microdroplet chemistry. | Only title available; most fields are unknown. | On the stability of carbocation in water microdroplets
title_only | csv_input | A numerical study of suspension of microdroplets in a channel under uniform electric field at finite electric Reynolds numbers, Melcher–Taylor theory revisited | Yes | High | Numerical study | Suspension of microdroplets in a channel under uniform electric field at finite electric Reynolds numbers, revisiting Melcher–Taylor theory | Unknown | Unknown | Unknown | Suspended microdroplets in a channel | Unknown | Unknown | Uniform electric field, finite electric Reynolds numbers | Unknown | Unknown | Unknown | Unknown | Unknown | Unknown | Yes | Numerical study, Melcher–Taylor theory | Unknown | Unknown | Unknown | This paper presents a numerical study of microdroplet suspension in a channel under uniform electric field at finite electric Reynolds numbers, revisiting the Melcher–Taylor theory. | Only title provided; many fields cannot be determined from title alone. | A numerical study of suspension of microdroplets in a channel under uniform electric field at finite electric Reynolds numbers, Melcher–Taylor theory revisited
title_only | csv_input | Probing autoxidation of oleic acid at air-water interface: A neglected and significant pathway for secondary organic aerosols formation | Yes | High | Research Article | Autoxidation of oleic acid at air-water interface and its role in secondary organic aerosol formation | Autoxidation | Oleic acid | Secondary organic aerosols | Air-water interface (microdroplet surface) | Unknown | Water (air-water interface) | Unknown | Unknown | Unknown | Unknown | Unknown | Unknown | Autoxidation mechanism at the air-water interface | Unknown | Unknown | Yes | Air-water interface | Autoxidation of oleic acid at air-water interface is a neglected but significant pathway for secondary organic aerosol formation. | The study investigates the autoxidation of oleic acid at the air-water interface, highlighting its importance in secondary organic aerosol formation. | Details on experimental conditions, droplet generation, and quantitative data are not available from the title alone. | Probing autoxidation of oleic acid at air-water interface: A neglected and significant pathway for secondary organic aerosols formation
title_only | csv_input | A novel methodology and strategy to detect low molecular aldehydes in beer based on charged microdroplet driving online derivatization and high resolution mass spectrometry | Yes | High | Research Article | Detection of low molecular aldehydes in beer using charged microdroplet-driven online derivatization and high-resolution mass spectrometry | Online derivatization driven by charged microdroplets | Low molecular aldehydes in beer, derivatization reagent (not specified in title) | Derivatized aldehydes detectable by mass spectrometry | Charged microdroplets | Unknown (likely electrospray or similar) | Beer sample matrix | Unknown | High resolution mass spectrometry | Uncertain | Unknown | Uncertain | Unknown | Unknown | Uncertain | Unknown | Uncertain | Unknown | Novel methodology for detecting low molecular aldehydes in beer using charged microdroplet-driven online derivatization coupled with high-resolution mass spectrometry | The paper presents a new method for detecting low molecular weight aldehydes in beer, utilizing charged microdroplets to drive online derivatization, followed by high-resolution mass spectrometry analysis. | Title only; details on experimental conditions, acceleration, mechanism, and theory are unknown. | A novel methodology and strategy to detect low molecular aldehydes in beer based on charged microdroplet driving online derivatization and high resolution mass spectrometry
title_only | csv_input | A review on microdroplet generation in microfluidics | Yes | High | Review | Microdroplet generation in microfluidics | Unknown | Unknown | Unknown | Unknown | Unknown | Unknown | Unknown | Microfluidic devices | Unknown | Unknown | Unknown | Unknown | Unknown | Unknown | Unknown | Unknown | Unknown | Unknown | This is a review paper focusing on microdroplet generation in microfluidics, covering various aspects of droplet formation techniques and microfluidic platforms. | Only the title is available; specific details about reactions, conditions, and findings cannot be determined. | A review on microdroplet generation in microfluidics
title_only | csv_input | Emerging microdroplet chemistry for synthesis and analysis | Yes | High | Review | Microdroplet chemistry for synthesis and analysis | Unknown | Unknown | Unknown | Unknown | Unknown | Unknown | Unknown | Unknown | Unknown | Unknown | Unknown | Unknown | Unknown | Unknown | Unknown | Unknown | Unknown | Unknown | The title indicates a review or perspective on emerging microdroplet chemistry, focusing on its applications in synthesis and analysis. | Only title available; specific details cannot be determined. | Emerging microdroplet chemistry for synthesis and analysis
title_only | csv_input | Acceleration of the thermal degradation of PETN in the microdroplets flow reactor | Yes | High | Research Article | 微液滴中PETN热降解的加速 | 热降解 | PETN（季戊四醇四硝酸酯） | Unknown | 流动反应器中的微液滴 | Unknown | Unknown | Unknown | 微液滴流动反应器 | Yes | 微液滴中PETN热降解被加速 | Unknown | Unknown | Unknown | Unknown | Unknown | Unknown | Unknown | 微液滴流动反应器中PETN的热降解被加速 | 该论文研究了在微液滴流动反应器中PETN的热降解反应，发现微液滴环境加速了该降解过程。 | 仅基于题目，无法确定具体反应条件、产物、机理等细节。 | Acceleration of the thermal degradation of PETN in the microdroplets flow reactor
title_only | csv_input | Droplet-based extraction mass spectrometry | Yes | High | Method development | Droplet-based extraction mass spectrometry | Extraction | Unknown | Unknown | Extraction droplet | Unknown | Unknown | Unknown | Mass spectrometer | Uncertain | Unknown | Uncertain | Unknown | Unknown | Uncertain | Unknown | Uncertain | Unknown | Unknown | The paper focuses on droplet-based extraction coupled with mass spectrometry, indicating a method for sample preparation and analysis using microdroplets. | Only title provided; many details cannot be determined. | Droplet-based extraction mass spectrometry
title_only | csv_input | Efficient removal of indoor particulate matter using water microdroplets generated by a MHz-frequency ultrasonic atomizer | Yes | High | Research Article | Air purification using microdroplets | Particulate matter removal | Indoor particulate matter | Clean air | Water microdroplets | MHz-frequency ultrasonic atomizer | Water | Unknown | MHz-frequency ultrasonic atomizer | Unknown | Unknown | Unknown | Unknown | Unknown | Unknown | Unknown | Unknown | Unknown | Efficient removal of indoor particulate matter using water microdroplets generated by a MHz-frequency ultrasonic atomizer | This paper reports the use of water microdroplets generated by a MHz-frequency ultrasonic atomizer for efficient removal of indoor particulate matter. | Only title is available; detailed information about experimental conditions, mechanisms, and quantitative results is unknown. | Efficient removal of indoor particulate matter using water microdroplets generated by a MHz-frequency ultrasonic atomizer
title_only | csv_input | Effect of water microdroplet size on the removal of indoor particulate matter | Yes | High | Research Article | Indoor air purification using water microdroplets | Particulate matter removal by water microdroplets | Indoor particulate matter, water microdroplets | Cleaned air, captured particulate matter | Water microdroplets | Unknown | Water | Unknown | Unknown | Uncertain | Unknown | Uncertain | Unknown | Unknown | Uncertain | Unknown | Uncertain | Unknown | The size of water microdroplets affects the removal efficiency of indoor particulate matter. | This study investigates how the size of water microdroplets influences their ability to remove particulate matter from indoor air. | Only the title is available; specific details about methods, mechanisms, and quantitative results are unknown. | Effect of water microdroplet size on the removal of indoor particulate matter
title_only | csv_input | Dynamics of droplet in flow-focusing microchannel under AC electric fields | Yes | High | Research Article | Droplet dynamics in microfluidics under AC electric fields | Droplet formation and manipulation | Unknown | Unknown | Water-in-oil or oil-in-water (not specified) | Flow-focusing microchannel | Unknown | AC electric fields applied | Flow-focusing microchannel device | Uncertain | Unknown | Uncertain | Unknown | Unknown | Uncertain | Unknown | Yes | Electric field effects on droplet interface dynamics | Unknown | The paper studies the dynamics of droplets in a flow-focusing microchannel under AC electric fields, focusing on how electric fields influence droplet behavior. | Only title available; many details cannot be determined. | Dynamics of droplet in flow-focusing microchannel under AC electric fields
title_only | csv_input | Microbial aerosol chemistry characteristics in highly polluted air | Yes | Medium | Research Article | Microbial aerosol chemistry in polluted air | Unknown | Unknown | Unknown | Aerosol | Unknown | Air (highly polluted) | Highly polluted air | Unknown | Unknown | Unknown | Unknown | Unknown | Unknown | Unknown | Unknown | Unknown | Unknown | Unknown | The title indicates a study on the chemical characteristics of microbial aerosols in highly polluted air, suggesting a focus on aerosol chemistry involving microorganisms. | Only the title is available; specific details about reactions, methods, and findings are unknown. | Microbial aerosol chemistry characteristics in highly polluted air
title_only | csv_input | A multiphysics model for analysis of droplet formation in electrohydrodynamic 3D printing process | Yes | High | Modeling/Simulation | Droplet formation in electrohydrodynamic 3D printing | Droplet formation | Unknown | Droplets | Electrohydrodynamic droplets | Electrohydrodynamic (EHD) printing | Unknown | Unknown | Electrohydrodynamic 3D printer | Unknown | Unknown | Unknown | Unknown | Multiphysics model for droplet formation | Yes | Multiphysics modeling | Unknown | Unknown | Unknown | 该论文提出了一个多物理场模型，用于分析电液动力学3D打印过程中的液滴形成。 | 仅基于题目，无法获取具体实验条件、反应物、产物、加速效应、定量信息、界面效应等细节。 | A multiphysics model for analysis of droplet formation in electrohydrodynamic 3D printing process
title_only | csv_input | Real-time, quantitative and sensitive detection of urea by whispering gallery mode lasing in liquid crystal microdroplet | Yes | High | Research Article | Detection of urea using whispering gallery mode lasing in liquid crystal microdroplets | Detection (sensing) of urea | Urea | Unknown | Liquid crystal microdroplet | Unknown | Liquid crystal (likely nematic) and surrounding medium (unknown) | Unknown | Whispering gallery mode lasing setup | No | Not applicable | Yes | Quantitative detection of urea (sensitivity mentioned) | Unknown | Unknown | Unknown | Unknown | Unknown | Real-time, quantitative and sensitive detection of urea using whispering gallery mode lasing in liquid crystal microdroplets | The paper presents a method for detecting urea in real-time with high sensitivity and quantification using whispering gallery mode lasing in liquid crystal microdroplets. | Only title provided; details on droplet generation, experimental conditions, mechanism, and interface effects are unknown. | Real-time, quantitative and sensitive detection of urea by whispering gallery mode lasing in liquid crystal microdroplet
title_only | csv_input | Surface-engineered sponges for recovery of crude oil microdroplets from wastewater | Yes | High | Research Article | Recovery of crude oil microdroplets from wastewater using surface-engineered sponges | Oil-water separation via adsorption | Crude oil microdroplets, wastewater | Recovered oil, purified water | Crude oil microdroplets | Unknown | Wastewater | Unknown | Unknown | Unknown | Unknown | Unknown | Unknown | Unknown | Unknown | Unknown | Unknown | Unknown | Surface engineering of sponges enables recovery of crude oil microdroplets from wastewater | The paper focuses on using surface-engineered sponges to recover crude oil microdroplets from wastewater, indicating a method for oil-water separation. | Only title provided; details on experimental conditions, mechanisms, and quantitative data are unknown. | Surface-engineered sponges for recovery of crude oil microdroplets from wastewater
title_abstract | csv_input | Surface Engineered Sponges Enable Oily Wastewater Remediation and Residual Oil Recovery | Yes | High | Research Article | Removal and recovery of crude oil microdroplets from wastewater using surface engineered sponges | Adsorption of oil microdroplets onto sponges | Crude oil microdroplets, wastewater (containing dissolved salts, variable pH, high temperature) | Cleaned water, recovered crude oil | Crude oil microdroplets | Emulsified oil in wastewater (steam-based oil extraction process) | Water (wastewater) | pH varied (acidic to basic), presence of dissolved salts, high temperature; specific pH 5.6 for 99% removal; best pH for SEnS not explicitly given but 92% oil adsorbed within 10 min at best pH | Polyester polyurethane sponge, surface engineered sponge (SEnS) | No | Unknown | Yes | 95-99% oil removal efficacy; 99% removal at pH 5.6; 92% oil adsorbed within 10 min at best pH | Physisorption driven by electrostatic attraction and Lifshitz-van der Waals forces; synergistic charge attraction at best pH | No | Unknown | Yes | Surface charge of sponge and oil droplets, surface chemistry, surface roughness, surface energy, electrostatic attraction, Lifshitz-van der Waals forces | Surface engineered sponges (SEnS) achieve 95-99% oil removal from wastewater under broad pH conditions; oil can be recovered by rinsing with diluent and distillation; sponge can be reused multiple times. | This paper presents a method using surface engineered sponges to remove and recover crude oil microdroplets from wastewater, achieving high removal efficiency (95-99%) through electrostatic and van der Waals interactions, with sponge reuse and oil recovery. | Specific pH for SEnS best performance not explicitly given; no acceleration discussed; no theory/computation involved. | Surface Engineered Sponges Enable Oily Wastewater Remediation and Residual Oil Recovery | In the US, steam-?based oil extraction processes generate over 15 billion liters of emulsified oil contaminated wastewater annually. For sustainability, these effluents need to be remediated and/or recycled. However, the complex properties (pH, dissolved salts, and high temperature) of effluents pose challenges for removal of oil microdroplets removal using current separation methods. This thesis developed a new process to selectively recover crude oil microdroplets from wastewater using inexpensive sponges. This process synergistically uses sponge surface properties and pre-existing ionic and thermal energies of the wastewater to achieve 95-99% oil removal efficacy from wastewater. \nFirst, an acid-base polymeric sponge was applied to remove crude oil microdroplets from water. In acidic or basic environments, acid-base polymers acquire surface charge due to protonation or dissociation of surface functional groups. This property is invoked to adsorb crude oil microdroplets from water using a polyester polyurethane sponge. Using the surface charge of the sponge and oil droplets, the solution pH (5.6) for 99% oil removal efficacy was predicted and verified through adsorption experiments. The droplet adsorption onto the sponge was governed by physisorption, and the driving forces were attributed to electrostatic attraction and Lifshitz-van der Waals forces. The sponge was regenerated and reused multiple times by mechanical compression. \nNext, to remove oil microdroplets from water at broad pH conditions, an innovative surface engineered sponge (SEnS) was designed by combining surface chemistry, surface charge, roughness, and surface energy. Under all pH conditions, the SEnS rapidly adsorbed oil microdroplets with 95-99% removal efficiency predominantly by electrostatic attraction and Lifshitz-van der Waals forces. Furthermore, at the best pH value, 92% of the oil was adsorbed within 10 min due to synergistic charge attraction. The adsorbed oil was recovered by rinsing with a diluent while the cleaned SEnS was reused multiple times for oil adsorption. Subsequently, crude oil is recovered from the diluent using distillation. Due to the process efficacy, sponge reuse, and oil recovery, this adsorptive-recovery method using sponges demonstrates great potential for the industrial oil recovery from wastewater. Furthermore, this work lays foundation for the development of new SEnS with the potential to revolutionize water treatment technologies.
title_only | csv_input | Electrospray application to powder production and surface coating | Yes | Medium | Application | Powder production and surface coating using electrospray | Unknown | Unknown | Powder and coated surfaces | Charged droplets | Electrospray | Unknown | Unknown | Electrospray system | Uncertain | Unknown | Uncertain | Unknown | Unknown | Uncertain | Unknown | Uncertain | Unknown | Electrospray is applied to powder production and surface coating. | The paper discusses the use of electrospray for producing powders and coating surfaces, indicating involvement of microdroplets. | Title only; details on reaction, conditions, and acceleration are unknown. | Electrospray application to powder production and surface coating
title_only | csv_input | Continuous synthesis for zirconium metal-organic frameworks with high quality and productivity via microdroplet flow reaction | Yes | High | Research Article | Continuous synthesis of metal-organic frameworks (MOFs) using microdroplet flow reaction | Microdroplet flow reaction for MOF synthesis | Zirconium precursors and organic linkers (specifics unknown) | Zirconium metal-organic frameworks (Zr-MOFs) | Flow reaction microdroplets | Unknown | Unknown | Continuous flow conditions (specifics unknown) | Microdroplet flow reactor | Uncertain | Unknown | Uncertain | High quality and productivity mentioned, but no specific numbers | Unknown | Uncertain | Unknown | Uncertain | Unknown | Continuous synthesis of Zr-MOFs with high quality and productivity via microdroplet flow reaction | The paper reports a continuous synthesis method for zirconium metal-organic frameworks using microdroplet flow reaction, achieving high quality and productivity. | Only title provided; many details are unknown or uncertain. | Continuous synthesis for zirconium metal-organic frameworks with high quality and productivity via microdroplet flow reaction
title_only | csv_input | Detecting enzymatic reactions in penicillinase via liquid crystal microdroplet-based pH sensor | Yes | High | Research Article | Enzymatic reaction detection using liquid crystal microdroplet pH sensor | Penicillinase enzymatic reaction | Penicillinase (enzyme) and presumably penicillin (substrate, not explicitly stated) | Unknown (likely penicilloic acid and H+ from hydrolysis) | Liquid crystal microdroplet | Unknown | Unknown (likely aqueous) | Unknown | Liquid crystal microdroplet-based pH sensor | Unknown | Unknown | Unknown | Unknown | Unknown | Unknown | Unknown | Unknown | Unknown | Liquid crystal microdroplets can be used as pH sensors to detect enzymatic reactions of penicillinase. | The paper presents a method for detecting penicillinase enzymatic reactions using liquid crystal microdroplet-based pH sensors. | Only title available; many details such as reactants, products, conditions, and mechanisms are unknown. | Detecting enzymatic reactions in penicillinase via liquid crystal microdroplet-based pH sensor
title_only | csv_input | Optimisation of a droplet digital PCR assay for the diagnosis of Schistosoma japonicum infection: A duplex approach with DNA binding dye chemistry | Yes | High | Method development | Diagnostic assay optimization using droplet digital PCR | Droplet digital PCR (ddPCR) | DNA template, primers, probes, DNA binding dye | Amplified DNA (amplicons) | Water-in-oil droplets | Unknown | Oil (for droplet generation), aqueous PCR mix | Unknown | Droplet digital PCR system | No | Unknown | Yes | Optimization of assay parameters for quantitative detection | Unknown | No | Unknown | No | Unknown | Optimized duplex ddPCR assay for Schistosoma japonicum diagnosis using DNA binding dye chemistry | The paper focuses on optimizing a droplet digital PCR assay for diagnosing Schistosoma japonicum infection, employing a duplex approach with DNA binding dye chemistry. It is highly relevant to microdroplet chemistry as it uses droplet digital PCR technology. | Details on droplet generation method, experimental conditions, and mechanism are not available from the title alone. | Optimisation of a droplet digital PCR assay for the diagnosis of Schistosoma japonicum infection: A duplex approach with DNA binding dye chemistry
title_only | csv_input | An Intelligent Digital Microfluidic Processor for Biomedical Detection | Yes | High | Research Article | Digital microfluidics for biomedical detection | Unknown | Unknown | Unknown | Digital microdroplets | Unknown | Unknown | Unknown | Intelligent digital microfluidic processor | Unknown | Unknown | Unknown | Unknown | Unknown | Unknown | Unknown | Unknown | Unknown | Unknown | The paper presents an intelligent digital microfluidic processor designed for biomedical detection applications. | Only title available; specific details about reactions, conditions, and mechanisms are unknown. | An Intelligent Digital Microfluidic Processor for Biomedical Detection
title_only | csv_input | Real-time monitoring of chemical reaction in microdroplet using fluorescence spectroscopy | Yes | High | Research Article | Real-time monitoring of chemical reactions in microdroplets | Unknown | Unknown | Unknown | Unknown | Unknown | Unknown | Unknown | Fluorescence spectroscopy | Unknown | Unknown | Unknown | Unknown | Unknown | Unknown | Unknown | Unknown | Unknown | Unknown | The paper focuses on real-time monitoring of chemical reactions in microdroplets using fluorescence spectroscopy. | Only the title is provided; specific details about the reaction, conditions, and findings are unknown. | Real-time monitoring of chemical reaction in microdroplet using fluorescence spectroscopy
title_only | csv_input | Pattern recognition for identification of lysozyme droplet solution chemistry | Yes | Medium | Unknown | Pattern recognition for identification of lysozyme droplet solution chemistry | Unknown | lysozyme | Unknown | lysozyme droplet | Unknown | Unknown | Unknown | Unknown | Unknown | Unknown | Unknown | Unknown | Unknown | Unknown | Unknown | Unknown | Unknown | Unknown | 该论文题目涉及使用模式识别技术鉴定溶菌酶液滴的溶液化学性质，表明研究聚焦于微液滴化学分析，但具体反应、条件等细节未知。 | 仅依据题目，无法确定具体反应、实验条件、机理等详细信息。 | Pattern recognition for identification of lysozyme droplet solution chemistry
title_only | csv_input | Microdroplet Technology : Principles and Emerging Applications in Biology and Chemistry | Yes | High | Review | Microdroplet technology principles and applications in biology and chemistry | Unknown | Unknown | Unknown | Unknown | Unknown | Unknown | Unknown | Unknown | Uncertain | Unknown | Uncertain | Unknown | Unknown | Uncertain | Unknown | Uncertain | Unknown | Unknown | The paper discusses principles and emerging applications of microdroplet technology in biology and chemistry. | Only title available; specific details cannot be determined. | Microdroplet Technology : Principles and Emerging Applications in Biology and Chemistry
title_only | csv_input | Optofluidic DNA computation based on optically manipulated microdroplets | Yes | High | Research article | Optofluidic DNA computation using optically manipulated microdroplets | DNA computation | DNA molecules | Computation results | Water-in-oil microdroplets (likely) | Optical manipulation | Unknown | Unknown | Optofluidic platform with optical manipulation | Uncertain | Unknown | Uncertain | Unknown | Unknown | Uncertain | Unknown | Uncertain | Unknown | Unknown | The paper presents an optofluidic approach for DNA computation using optically manipulated microdroplets. | Only title available; details on reaction, conditions, and mechanisms are unknown. | Optofluidic DNA computation based on optically manipulated microdroplets
title_only | csv_input | Laser-initiated iodine radical chemistry in single microdroplets | Yes | High | Research Article | Laser-initiated radical chemistry in microdroplets | Iodine radical chemistry | Unknown | Unknown | Single microdroplets | Unknown | Unknown | Laser initiation | Laser | Unknown | Unknown | Unknown | Unknown | Unknown | Unknown | Unknown | Unknown | Unknown | Laser-initiated iodine radical chemistry in single microdroplets | The paper investigates laser-initiated iodine radical chemistry within single microdroplets. | Only title provided; details on reactants, products, conditions, and mechanisms are unknown. | Laser-initiated iodine radical chemistry in single microdroplets
title_only | csv_input | A novel kinetically-controlled de-pinning model for evaporating water microdroplets | Yes | High | Research Article | Evaporation dynamics of water microdroplets | Evaporation | Water | Water vapor | Water microdroplets | Unknown | Water | Unknown | Unknown | No | Unknown | No | Unknown | Kinetically-controlled de-pinning model | Yes | Modeling | Yes | De-pinning at contact line | A novel kinetically-controlled de-pinning model for evaporating water microdroplets is proposed. | The paper presents a new model for the de-pinning process during evaporation of water microdroplets, focusing on kinetic control. | Details on experimental conditions, droplet generation, and quantitative data are not available from the title alone. | A novel kinetically-controlled de-pinning model for evaporating water microdroplets
title_only | csv_input | Effects of surface chemistry and groove geometry on wetting characteristics and droplet motion of water condensate on surfaces with rectangular microgrooves | Yes | Medium | Research Article | Wetting characteristics and droplet motion on microgrooved surfaces | Condensation and droplet motion | Water vapor | Water condensate droplets | Condensed water droplets on microgrooved surfaces | Condensation | Water | Unknown | Unknown | No | Not mentioned | No | Not provided | Unknown | Unknown | Unknown | Yes | Surface chemistry and groove geometry | Surface chemistry and groove geometry affect wetting characteristics and droplet motion of water condensate on rectangular microgrooved surfaces. | The study investigates how surface chemistry and groove geometry influence the wetting and motion of condensed water droplets on surfaces with rectangular microgrooves. | Based solely on the title; details such as experimental conditions, instruments, and mechanisms are unknown. | Effects of surface chemistry and groove geometry on wetting characteristics and droplet motion of water condensate on surfaces with rectangular microgrooves
title_only | csv_input | Detecting biomarkers with microdroplet technology | Yes | High | Unknown | 生物标志物检测 | Unknown | Unknown | Unknown | Unknown | Unknown | Unknown | Unknown | Unknown | Unknown | Unknown | Unknown | Unknown | Unknown | Unknown | Unknown | Unknown | Unknown | Unknown | 该论文题目表明研究内容为利用微液滴技术检测生物标志物，属于微液滴化学领域，但具体细节未知。 | 仅根据题目无法获取更多详细信息，所有未知字段均标记为Unknown。 | Detecting biomarkers with microdroplet technology
title_only | csv_input | Corrosion of Zn under acidified marine droplets | Yes | High | Research Article | Corrosion of zinc under acidified marine droplets | Corrosion of Zn | Zn, acidified marine droplets (likely containing H+, Cl-, etc.) | Unknown (likely Zn corrosion products such as ZnCl2, ZnO, etc.) | Acidified marine droplets | Unknown | Water (marine droplets, acidified) | Acidified marine environment, droplet conditions | Unknown | Uncertain | Unknown | Uncertain | Unknown | Unknown | Uncertain | Unknown | Uncertain | Unknown | Unknown | The paper studies corrosion of zinc under acidified marine droplets, indicating a microdroplet-related corrosion process. | Only title provided; details on methods, mechanisms, and quantitative data are unknown. | Corrosion of Zn under acidified marine droplets
title_only | csv_input | Detection of microdroplet size and speed using capacitive sensors | Yes | High | Research Article | Microdroplet detection and characterization | Unknown | Unknown | Unknown | Unknown | Unknown | Unknown | Unknown | Capacitive sensors | Unknown | Unknown | Unknown | Unknown | Unknown | Unknown | Unknown | Unknown | Unknown | The paper focuses on using capacitive sensors to detect microdroplet size and speed. | This paper presents a method for detecting microdroplet size and speed using capacitive sensors. No further details are available from the title alone. | Only the title is provided; all other fields are inferred or marked Unknown. | Detection of microdroplet size and speed using capacitive sensors
title_only | csv_input | A microdroplet dilutor for high-throughput screening | Yes | High | Unknown | Microdroplet dilutor for high-throughput screening | Dilution | Unknown | Unknown | Unknown | Unknown | Unknown | Unknown | Microdroplet dilutor | Unknown | Unknown | Unknown | Unknown | Unknown | Unknown | Unknown | Unknown | Unknown | Unknown | The paper describes a microdroplet dilutor designed for high-throughput screening applications. | Only the title is provided; detailed content is unknown. | A microdroplet dilutor for high-throughput screening
title_only | csv_input | Peptide–nucleotide microdroplets as a step towards a membrane-free protocell model | Yes | High | Research article | Protocell model, membrane-free microdroplets | Formation of peptide-nucleotide microdroplets | Peptides, nucleotides | Peptide-nucleotide microdroplets | Peptide-nucleotide microdroplets | Unknown | Unknown | Unknown | Unknown | Unknown | Unknown | Unknown | Unknown | Unknown | Unknown | Unknown | Unknown | Unknown | Peptide-nucleotide microdroplets can serve as a step towards a membrane-free protocell model. | The paper investigates peptide-nucleotide microdroplets as a model for membrane-free protocells. | Only title provided; details on methods, conditions, and mechanisms are unknown. | Peptide–nucleotide microdroplets as a step towards a membrane-free protocell model
title_only | csv_input | Electrospray Deposition of Biomolecules | Yes | Medium | Research Article | Deposition of biomolecules using electrospray | Electrospray deposition | Biomolecules | Deposited biomolecules | Electrospray droplets | Electrospray | Electrospray | Unknown | Electrospray deposition system | Electrospray | Electrospray | Unknown | Electrospray | Unknown | Electrospray | Electrospray | Unknown | Unknown | Unknown | The paper focuses on electrospray deposition of biomolecules, indicating microdroplet involvement, but details are limited. | Only title available; many fields cannot be determined. | Electrospray Deposition of Biomolecules
title_only | csv_input | Aerosol chemistry and the effect of aerosol water content on visibility impairment and radiative forcing in Guangzhou during the 2006 Pearl River Delta campaign | Yes | Medium | Research Article | Aerosol chemistry and its impact on visibility and radiative forcing | Aerosol water content effects on visibility and radiative forcing | Unknown | Unknown | Aerosol water droplets | Unknown | Water (aerosol water content) | Field campaign in Guangzhou during 2006 Pearl River Delta campaign | Unknown | No | Unknown | No | Unknown | Unknown | Unknown | Unknown | No | Unknown | Unknown | The paper studies aerosol chemistry and how aerosol water content affects visibility impairment and radiative forcing in Guangzhou during the 2006 Pearl River Delta campaign. | Title only; details on reactions, mechanisms, and quantitative data are unknown. | Aerosol chemistry and the effect of aerosol water content on visibility impairment and radiative forcing in Guangzhou during the 2006 Pearl River Delta campaign
title_only | csv_input | Controlled observation of nondegenerate cavity modes in a microdroplet on a superhydrophobic surface | Yes | High | Research Article | Optical cavity modes in microdroplets | Unknown | Unknown | Unknown | Liquid microdroplet on superhydrophobic surface | Unknown | Unknown | Unknown | Unknown | No | Unknown | No | Unknown | Unknown | Unknown | Unknown | Unknown | Unknown | Controlled observation of nondegenerate cavity modes in a microdroplet on a superhydrophobic surface | 该论文研究了超疏水表面上微液滴中的非简并腔模的可控观测。 | 仅基于题目，无法确定反应、溶剂、实验条件等细节。 | Controlled observation of nondegenerate cavity modes in a microdroplet on a superhydrophobic surface
title_only | csv_input | Surface temperature of acoustically levitated water microdroplets measured using infra-red thermography | Yes | High | Experimental | Measurement of surface temperature of acoustically levitated water microdroplets using infrared thermography | Unknown | Unknown | Unknown | Water microdroplets | Acoustic levitation | Water | Unknown | Infra-red thermography | Uncertain | Unknown | No | Unknown | Unknown | Uncertain | Unknown | Uncertain | Unknown | Surface temperature of acoustically levitated water microdroplets measured using infra-red thermography | This paper focuses on measuring the surface temperature of acoustically levitated water microdroplets using infrared thermography. No chemical reaction or acceleration is mentioned in the title. | Only the title is available; many fields cannot be determined. | Surface temperature of acoustically levitated water microdroplets measured using infra-red thermography
title_only | csv_input | Nanopatterning self-assembled nanoparticle superlattices by moulding microdroplets | Yes | High | Research Article | Nanopatterning of self-assembled nanoparticle superlattices using microdroplet moulding | Self-assembly of nanoparticles into superlattices via microdroplet moulding | Nanoparticles | Nanoparticle superlattices with patterned structures | Moulded microdroplets | Moulding (likely using templates or confinement) | Unknown (likely liquid medium containing nanoparticles) | Unknown | Unknown | Uncertain | Unknown | Uncertain | Unknown | Self-assembly of nanoparticles within confined microdroplet volumes leading to ordered superlattice structures | Uncertain | Unknown | Uncertain | Unknown | Microdroplet moulding enables nanopatterning of self-assembled nanoparticle superlattices | The paper describes a method to create patterned nanoparticle superlattices by moulding microdroplets containing nanoparticles, leveraging self-assembly within confined droplets. | Only title available; details on experimental conditions, acceleration, and mechanisms are inferred or unknown. | Nanopatterning self-assembled nanoparticle superlattices by moulding microdroplets
title_only | csv_input | Single-Droplet Evaporation Kinetics and Particle Formation in an Acoustic Levitator. Part 1: Evaporation of Water Microdroplets Assessed Using Boundary-Layer and Acoustic Levitation Theories | Yes | High | Research Article | Evaporation kinetics and particle formation of single microdroplets | Evaporation | Water | Water vapor (evaporation), particles (from non-volatile residues) | Single water microdroplet | Acoustic levitation | Water | Acoustic levitation, boundary-layer and acoustic levitation theories applied | Acoustic levitator | Unknown | Unknown | Yes | Evaporation kinetics assessed using boundary-layer and acoustic levitation theories | Unknown | Yes | Boundary-layer theory, acoustic levitation theory | Unknown | Unknown | Unknown | This paper studies the evaporation kinetics of single water microdroplets levitated acoustically, using boundary-layer and acoustic levitation theories to assess the process. It is part 1 of a series on single-droplet evaporation and particle formation. | Only title available; details on acceleration, mechanism, interface effects, and specific findings are unknown. | Single-Droplet Evaporation Kinetics and Particle Formation in an Acoustic Levitator. Part 1: Evaporation of Water Microdroplets Assessed Using Boundary-Layer and Acoustic Levitation Theories
title_only | csv_input | Colloidal spheres confined by liquid droplets: Geometry, physics, and physical chemistry | Yes | High | Review | Colloidal spheres confined in liquid droplets | Unknown | Unknown | Unknown | Liquid droplets | Unknown | Unknown | Unknown | Unknown | Unknown | Unknown | Unknown | Unknown | Unknown | Unknown | Unknown | Yes | Geometry, physics, and physical chemistry of confinement | Unknown | The paper reviews colloidal spheres confined by liquid droplets, covering geometry, physics, and physical chemistry aspects. | Only title available; details on reactions, conditions, and mechanisms are unknown. | Colloidal spheres confined by liquid droplets: Geometry, physics, and physical chemistry
title_only | csv_input | Electrodes covered with random arrays of microdroplets: heterogeneous electron transfer coupled to catalytic reaction at the liquid/liquid interface in the prism film geometry approximation | Yes | High | Research Article | 微液滴阵列电极上的异相电子转移与液液界面催化反应 | 异相电子转移耦合催化反应 | Unknown | Unknown | 随机阵列微液滴 | Unknown | 液液界面 | 棱镜膜几何近似 | 电极 | Uncertain | Unknown | Uncertain | Unknown | 异相电子转移耦合液液界面催化反应 | Yes | 棱镜膜几何近似 | Yes | 液液界面 | Unknown | 论文研究了覆盖随机微液滴阵列的电极上，在棱镜膜几何近似下，液液界面处异相电子转移与催化反应的耦合。 | 仅基于题目，无法确定具体反应物、产物、液滴生成方法、是否讨论加速效应及定量信息。 | Electrodes covered with random arrays of microdroplets: heterogeneous electron transfer coupled to catalytic reaction at the liquid/liquid interface in the prism film geometry approximation
title_only | csv_input | Cyclic voltammetry at microdroplet modified electrodes. A comparison of the reaction of vicinal dibromides with vitamin B12s at the liquid/liquid interface with the corresponding homogeneous process: evidence for polar-solvent effects at the liquid/liquid interface | Yes | High | Research Article | Electrochemistry at microdroplet-modified electrodes; comparison of interfacial and homogeneous reactions | Reaction of vicinal dibromides with vitamin B12s | vicinal dibromides, vitamin B12s | Unknown | Microdroplet-modified electrode | Unknown | Liquid/liquid interface | Cyclic voltammetry | Cyclic voltammetry setup | Uncertain | Unknown | Uncertain | Unknown | Unknown | Uncertain | Unknown | Yes | Polar-solvent effects at the liquid/liquid interface | Evidence for polar-solvent effects at the liquid/liquid interface | The paper compares the reaction of vicinal dibromides with vitamin B12s at a liquid/liquid interface (microdroplet-modified electrode) with the homogeneous process, using cyclic voltammetry, and finds evidence for polar-solvent effects at the interface. | Details such as droplet generation method, specific reactants/products, and quantitative data are not available from the title alone. | Cyclic voltammetry at microdroplet modified electrodes. A comparison of the reaction of vicinal dibromides with vitamin B12s at the liquid/liquid interface with the corresponding homogeneous process: evidence for polar-solvent effects at the liquid/liquid interface
title_only | csv_input | Matrix effect on emission/current correlated analysis in laser-induced breakdown spectroscopy of liquid droplets | Yes | Medium | Research Article | Matrix effect on emission/current correlation in LIBS of liquid droplets | Laser-induced breakdown spectroscopy (LIBS) of liquid droplets | Unknown | Unknown | Liquid droplets | Unknown | Unknown | Unknown | Laser-induced breakdown spectroscopy (LIBS) system | Uncertain | Unknown | Uncertain | Unknown | Unknown | Uncertain | Unknown | Uncertain | Unknown | Matrix effect influences the correlation between emission and current in LIBS of liquid droplets. | The study investigates how matrix effects impact the emission/current correlation in laser-induced breakdown spectroscopy of liquid droplets. | Only title provided; many details are unknown. | Matrix effect on emission/current correlated analysis in laser-induced breakdown spectroscopy of liquid droplets
title_only | csv_input | Anisotropic particle synthesis in dielectrophoretically controlled microdroplet reactors | Yes | High | Research article | Anisotropic particle synthesis | Particle synthesis | Unknown | Anisotropic particles | Dielectrophoretically controlled microdroplet reactors | Dielectrophoretic control | Unknown | Unknown | Dielectrophoretic microdroplet reactor | Unknown | Unknown | Unknown | Unknown | Unknown | Unknown | Unknown | Unknown | Unknown | Synthesis of anisotropic particles using dielectrophoretically controlled microdroplet reactors | The paper focuses on using dielectrophoretic control in microdroplet reactors to synthesize anisotropic particles. | Only title available; details on reactants, conditions, mechanisms, and acceleration are unknown. | Anisotropic particle synthesis in dielectrophoretically controlled microdroplet reactors
title_only | csv_input | High-harmonic generation and plasma radiation from water microdroplets | Yes | High | Research Article | High-harmonic generation and plasma radiation in water microdroplets | High-harmonic generation and plasma radiation | Water microdroplets | High-harmonic radiation and plasma radiation | Water microdroplets | Unknown | Water | Unknown | Unknown | Uncertain | Unknown | Uncertain | Unknown | Unknown | Uncertain | Unknown | Uncertain | Unknown | High-harmonic generation and plasma radiation observed from water microdroplets | The paper investigates high-harmonic generation and plasma radiation phenomena in water microdroplets, indicating strong laser-matter interactions at the microdroplet scale. | Only title available; details on experimental conditions, mechanism, and quantitative data are unknown. | High-harmonic generation and plasma radiation from water microdroplets
title_only | csv_input | Composite micromechanics of hemp fibres and epoxy resin microdroplets | Yes | Medium | Research Article | Composite micromechanics of hemp fibres and epoxy resin microdroplets | Unknown | Unknown | Unknown | Epoxy resin microdroplets | Unknown | Unknown | Unknown | Unknown | Unknown | Unknown | Unknown | Unknown | Unknown | Unknown | Unknown | Unknown | Unknown | Unknown | The title indicates a study on the composite micromechanics of hemp fibres and epoxy resin microdroplets, focusing on mechanical properties rather than chemical reactions. | Only the title is available; most fields cannot be determined. | Composite micromechanics of hemp fibres and epoxy resin microdroplets
title_only | csv_input | Aerosol chemistry during the NICE dark and light campaigns | Yes | Medium | Unknown | Aerosol chemistry under dark and light conditions | Unknown | Unknown | Unknown | Aerosol | Unknown | Unknown | Dark and light campaigns | Unknown | Unknown | Unknown | Unknown | Unknown | Unknown | Unknown | Unknown | Unknown | Unknown | Unknown | The paper studies aerosol chemistry in the NICE (likely a field campaign) under dark and light conditions, but specific details are not available from the title alone. | Only title provided; all fields except those inferable from title are marked Unknown. | Aerosol chemistry during the NICE dark and light campaigns
title_abstract | csv_input | Electric-Field Induced Movement of MicroDroplets, Models and Design. | Yes | High | Research Article | 微液滴的电场驱动运动建模与设计 | Unknown | Unknown | Unknown | 半球形水滴 | Unknown | 水 | Unknown | 微流控系统，Kapton基底铜电极，HTS自组装单分子层 | No | Unknown | No | Unknown | 静电场驱动液滴运动 | Yes | 计算机建模，电场计算，受力计算 | Yes | 疏水和亲水表面涂层（HTS及其氧化剂） | 静电驱动水滴是可能的，但模型复杂度增加时系统性能下降，可能无法驱动。 | 该研究通过计算机建模和实验，研究了平面电极配置下电场诱导半球形水滴运动，并测试了HTS涂层对表面润湿性的影响。 | 摘要未提及反应、产物、加速效应、定量速率或产率信息。 | Electric-Field Induced Movement of MicroDroplets, Models and Design. | The objective of this research is to model and design a microfluidic system that uses electrostatic fields to induce movement of discrete droplets of solution. Of particular interest is movement of droplets of H&amp;#8322;O for use in biological testing with lab-on-a-chip and mTAS systems. Using computer modeling, the electric-fields for planar electrode configurations positioned on an insulating substrate are calculated for a hemispherical drop of H&amp;#8322;O on the substrate at various positions. From these electric-fields the force on the drop is calculated. These models show that electrostatic actuation of droplets of H&amp;#8322;O is possible. However, as the complexity of the model increases the properties of the system become less desirable and actuation may not be possible. Using microfabrication techniques, the modeled microfluidic systems have been built for testing using a Kapton substrate with copper electrodes. Hexadecenyltrichlorosilane (HTS), a self-assembled monolayer, and its oxidant have been studied and found capable of providing hydrophobic and hydrophilic surface coatings for the systems.
title_only | csv_input | The correlation between ion production and emission intensity in the laser-induced breakdown spectroscopy of liquid droplets | Yes | High | Research Article | Laser-induced breakdown spectroscopy (LIBS) of liquid droplets | Laser-induced breakdown and ion production | Liquid droplets | Ions and emission | Liquid droplets | Unknown | Unknown | Unknown | Laser-induced breakdown spectroscopy (LIBS) system | Uncertain | Unknown | Uncertain | Unknown | Unknown | Uncertain | Unknown | Uncertain | Unknown | Correlation between ion production and emission intensity in LIBS of liquid droplets | The study investigates the relationship between ion production and emission intensity in laser-induced breakdown spectroscopy of liquid droplets. | Only title provided; many details are unknown. | The correlation between ion production and emission intensity in the laser-induced breakdown spectroscopy of liquid droplets
title_only | csv_input | A Programmable Dielectrophoretic Fluid Processor for Droplet-Based Chemistry | Yes | High | Research Article | Microdroplet-based chemistry using dielectrophoresis | Unknown | Unknown | Unknown | Droplet-based | Dielectrophoretic | Unknown | Unknown | Programmable Dielectrophoretic Fluid Processor | Unknown | Unknown | Unknown | Unknown | Unknown | Unknown | Unknown | Unknown | Unknown | Unknown | The paper presents a programmable fluid processor that uses dielectrophoresis to manipulate droplets for chemical applications. | Only title available; specific chemical reactions, conditions, and findings are unknown. | A Programmable Dielectrophoretic Fluid Processor for Droplet-Based Chemistry
title_only | csv_input | Photoelectrochemically driven processes at the N,N,N′,N′-tetrahexylphenylenediamine microdroplet¦electrode¦aqueous electrolyte triple interface | Yes | High | Research Article | Photoelectrochemistry at microdroplet triple interface | Photoelectrochemically driven processes | N,N,N′,N′-tetrahexylphenylenediamine | Unknown | N,N,N′,N′-tetrahexylphenylenediamine microdroplet | Unknown | Aqueous electrolyte | Photoelectrochemical conditions | Unknown | Unknown | Unknown | Unknown | Unknown | Unknown | Unknown | Unknown | Yes | Triple interface (microdroplet¦electrode¦aqueous electrolyte) | Photoelectrochemically driven processes at the triple interface | The paper studies photoelectrochemically driven processes at the triple interface of N,N,N′,N′-tetrahexylphenylenediamine microdroplet, electrode, and aqueous electrolyte. | Only title available; many fields are Unknown due to lack of abstract. | Photoelectrochemically driven processes at the N,N,N′,N′-tetrahexylphenylenediamine microdroplet¦electrode¦aqueous electrolyte triple interface
title_only | csv_input | Voltammetry of electroactive liquid redox systems: anion insertion and chemical reactions in microdroplets of para -tetrakis(6-methoxyhexyl) phenylenediamine, para - and meta -tetrahexylphenylenediamine | Yes | High | Research Article | Voltammetry of electroactive liquid redox systems in microdroplets | Anion insertion and chemical reactions | para-tetrakis(6-methoxyhexyl) phenylenediamine, para- and meta-tetrahexylphenylenediamine | Unknown | Electroactive liquid microdroplets | Unknown | Unknown | Unknown | Voltammetry | Uncertain | Unknown | Uncertain | Unknown | Unknown | Uncertain | Unknown | Uncertain | Unknown | Study of anion insertion and chemical reactions in microdroplets of specific phenylenediamine derivatives using voltammetry. | The paper investigates voltammetry of electroactive liquid redox systems, focusing on anion insertion and chemical reactions in microdroplets of para-tetrakis(6-methoxyhexyl) phenylenediamine, para- and meta-tetrahexylphenylenediamine. | Only title provided; many details cannot be determined. | Voltammetry of electroactive liquid redox systems: anion insertion and chemical reactions in microdroplets of para -tetrakis(6-methoxyhexyl) phenylenediamine, para - and meta -tetrahexylphenylenediamine
title_only | csv_input | Microemulsion polymerization of styrene in the presence of a cationic emulsifier | Yes | High | Research Article | Microemulsion polymerization | Polymerization | Styrene, cationic emulsifier | Polymer (polystyrene) | Microemulsion droplets | Emulsification (microemulsion formation) | Water (aqueous phase) | Unknown | Unknown | Unknown | Unknown | Unknown | Unknown | Unknown | Unknown | Unknown | Unknown | Unknown | Unknown | The paper studies microemulsion polymerization of styrene using a cationic emulsifier, indicating microdroplet-related research in polymer synthesis. | Only title provided; details on experimental conditions, mechanisms, and findings are unknown. | Microemulsion polymerization of styrene in the presence of a cationic emulsifier
title_only | csv_input | IN SITUMEASUREMENT OF PHOTOCHEMICAL REACTIONS IN MICRODROPLETS | Yes | High | Research Article | 原位测量微液滴中的光化学反应 | 光化学反应 | Unknown | Unknown | Unknown | Unknown | Unknown | Unknown | 原位测量装置 | Unknown | Unknown | Unknown | Unknown | Unknown | Unknown | Unknown | Unknown | Unknown | Unknown | 该论文题目表明研究聚焦于微液滴中光化学反应的原位测量，但未提供具体反应物、产物、液滴类型等细节。 | 由于仅基于题目，无法获取具体实验细节，故多数字段填写Unknown。 | IN SITUMEASUREMENT OF PHOTOCHEMICAL REACTIONS IN MICRODROPLETS
title_only | csv_input | Microchemistry: time dependence of an acid-base reaction in a single optically levitated microdroplet | Yes | High | Research Article | Time dependence of acid-base reaction in single microdroplet | Acid-base reaction | Unknown | Unknown | Single optically levitated microdroplet | Optical levitation | Unknown | Unknown | Optical levitation setup | Unknown | Unknown | Unknown | Unknown | Unknown | Unknown | Unknown | Unknown | Unknown | Time dependence of acid-base reaction in single microdroplet studied | The paper investigates the time dependence of an acid-base reaction within a single optically levitated microdroplet, focusing on microchemistry. | Only title available; many details cannot be determined. | Microchemistry: time dependence of an acid-base reaction in a single optically levitated microdroplet
title_only | csv_input | Post-nucleation growth of water microdroplets in supersaturated gas mixtures: a molecular simulation study | Yes | High | Research Article | Microdroplet growth dynamics | Post-nucleation growth of water microdroplets | Water vapor, supersaturated gas mixture | Water microdroplets | Water microdroplets | Supersaturated gas mixture (nucleation followed by growth) | Gas mixture (supersaturated) | Supersaturated gas mixture, molecular simulation conditions | Molecular simulation (computational) | Unknown | Unknown | Unknown | Unknown | Unknown | Yes | Molecular simulation | Unknown | Unknown | Unknown | This study uses molecular simulation to investigate the post-nucleation growth of water microdroplets in supersaturated gas mixtures. | Only title provided; details on acceleration, mechanism, and quantitative data are unknown. | Post-nucleation growth of water microdroplets in supersaturated gas mixtures: a molecular simulation study
title_only | csv_input | Modelling of the nighttime nitrogen and sulfur chemistry in size resolved droplets of an orographic cloud | Yes | Medium | Modeling/Simulation | Nighttime nitrogen and sulfur chemistry in cloud droplets | Nitrogen and sulfur chemical reactions | Nitrogen and sulfur compounds | Unknown | Orographic cloud droplets | Natural formation (orographic cloud) | Water (cloud droplets) | Nighttime, size-resolved droplets | Modeling framework | Unknown | Unknown | Unknown | Unknown | Unknown | Yes | Modeling | Unknown | Unknown | Unknown | The paper models nighttime nitrogen and sulfur chemistry in size-resolved droplets of an orographic cloud. | Only title available; many fields cannot be determined. | Modelling of the nighttime nitrogen and sulfur chemistry in size resolved droplets of an orographic cloud
title_only | csv_input | Modelling the atmospheric mercury cycle-chemistry in fog droplets | Yes | Medium | Modeling/Simulation | Atmospheric mercury cycle chemistry in fog droplets | Mercury cycle reactions (oxidation, reduction, etc.) | Mercury species (Hg0, Hg2+, etc.) | Unknown | Fog droplets | Unknown | Water (fog droplets) | Atmospheric conditions | Unknown | Unknown | Unknown | Unknown | Unknown | Unknown | Yes | Modeling | Unknown | Unknown | Unknown | The paper models the chemistry of the atmospheric mercury cycle within fog droplets. | Only title provided; many fields are unknown. | Modelling the atmospheric mercury cycle-chemistry in fog droplets
title_only | csv_input | Cloudwater chemistry in the subcooled droplet regime at Mount Sonnblick (3106 M A.S.L., Salzburg, Austria) | Yes | Medium | Research Article | Cloudwater chemistry in subcooled droplets | Unknown | Unknown | Unknown | Subcooled cloud droplets | Natural cloud formation | Water (cloudwater) | Subcooled droplet regime, Mount Sonnblick, 3106 m a.s.l. | Unknown | Unknown | Unknown | Unknown | Unknown | Unknown | Unknown | Unknown | Unknown | Unknown | Unknown | The paper studies cloudwater chemistry in subcooled droplets at a high-altitude site, but specific findings are not available from the title alone. | Only title provided; most fields are Unknown due to lack of abstract or full text. | Cloudwater chemistry in the subcooled droplet regime at Mount Sonnblick (3106 M A.S.L., Salzburg, Austria)
title_only | csv_input | Micrometer size dependence of mass transfer rate across a single droplet ¦ water interface by a laser trapping—electrochemistry technique | Yes | High | Research Article | Mass transfer rate across single droplet/water interface as a function of droplet size | Mass transfer across liquid-liquid interface | Unknown | Unknown | Single droplet (micrometer-sized) | Laser trapping | Water (continuous phase) and droplet phase (unknown) | Micrometer size range, laser trapping and electrochemistry technique | Laser trapping—electrochemistry technique | Uncertain | Unknown | Yes | Mass transfer rate as a function of droplet size | Unknown | Uncertain | Unknown | Yes | Droplet size, interface area | Mass transfer rate depends on micrometer droplet size | The study investigates how the mass transfer rate across a single droplet/water interface varies with droplet size using a laser trapping-electrochemistry technique. | Details on reactants, products, acceleration, mechanism, and theory are not available from the title alone. | Micrometer size dependence of mass transfer rate across a single droplet ¦ water interface by a laser trapping—electrochemistry technique
title_only | csv_input | A study of gas/aerosol chemical reactions by microdroplet Raman spectroscopy: The bromine/1-octadecene reaction | Yes | High | Research Article | Gas/aerosol chemical reactions studied by microdroplet Raman spectroscopy | Bromine/1-octadecene reaction | Bromine, 1-octadecene | Unknown | Aerosol microdroplets | Unknown | Unknown | Unknown | Microdroplet Raman spectroscopy | Unknown | Unknown | Unknown | Unknown | Unknown | Unknown | Unknown | Unknown | Unknown | Unknown | 该论文利用微液滴拉曼光谱研究溴与1-十八烯的气/气溶胶化学反应。 | 仅基于题目，无法获取具体实验细节、产物、反应机理等信息。 | A study of gas/aerosol chemical reactions by microdroplet Raman spectroscopy: The bromine/1-octadecene reaction
title_only | csv_input | Asymptotic analysis with reduced chemistry for the burning of n-heptane droplets | Yes | Medium | Theoretical/Computational | Droplet combustion | Combustion of n-heptane droplets | n-heptane, oxygen | Unknown | Burning droplet | Unknown | Unknown | Unknown | Unknown | No | Unknown | No | Unknown | Unknown | Yes | Asymptotic analysis with reduced chemistry | No | Unknown | Unknown | 该论文通过渐近分析和简化化学机制研究正庚烷液滴的燃烧过程。 | 仅基于题目，无法确定具体实验条件、产物、加速效应等细节。 | Asymptotic analysis with reduced chemistry for the burning of n-heptane droplets
title_only | csv_input | Measurement of aerosol/gas reaction rates by microparticle Raman spectroscopy | Yes | High | Research Article | Measurement of aerosol/gas reaction rates using microparticle Raman spectroscopy | Aerosol/gas reaction | Unknown | Unknown | Aerosol microparticle | Unknown | Unknown | Unknown | Microparticle Raman spectroscopy | Unknown | Unknown | Yes | Reaction rates | Unknown | Unknown | Unknown | Unknown | Unknown | Unknown | The paper presents a method for measuring reaction rates between aerosol particles and gases using microparticle Raman spectroscopy. | Only title is available; details such as reactants, products, and experimental conditions are unknown. | Measurement of aerosol/gas reaction rates by microparticle Raman spectroscopy
title_only | csv_input | Numerical study of droplet size dependent chemistry in oceanic, wintertime stratus cloud at southern mid-latitudes | Yes | Medium | Numerical study | Droplet size dependent chemistry in oceanic wintertime stratus clouds | Unknown | Unknown | Unknown | Cloud droplets (stratus cloud) | Natural cloud formation | Water (cloud droplets) | Oceanic, wintertime, southern mid-latitudes | Numerical model | Unknown | Unknown | Unknown | Unknown | Unknown | Yes | Numerical simulation | Unknown | Unknown | Unknown | This paper numerically studies how droplet size affects chemistry in oceanic wintertime stratus clouds at southern mid-latitudes. | Only title available; specific chemical reactions, acceleration, and interface effects cannot be determined. | Numerical study of droplet size dependent chemistry in oceanic, wintertime stratus cloud at southern mid-latitudes
title_only | csv_input | The Role of Transition Metal Ions in Atmospheric Droplet Chemistry | Yes | High | Unknown | Role of transition metal ions in atmospheric droplet chemistry | Unknown | Transition metal ions, atmospheric droplet constituents | Unknown | Atmospheric droplets | Unknown | Water (atmospheric droplets) | Unknown | Unknown | Unknown | Unknown | Unknown | Unknown | Unknown | Unknown | Unknown | Unknown | Unknown | Unknown | The title indicates the paper investigates the role of transition metal ions in chemical processes occurring within atmospheric droplets, which are a type of microdroplet. No further details are available from the title alone. | All fields except those directly inferable from the title are marked as Unknown due to lack of abstract or full text. | The Role of Transition Metal Ions in Atmospheric Droplet Chemistry
title_only | csv_input | Photochemical polymerization of acrylamide aerosol particles | Yes | High | Research Article | Photochemical polymerization in aerosol particles | Photochemical polymerization | Acrylamide | Polyacrylamide | Aerosol particles | Unknown | Unknown | Photochemical conditions | Unknown | Unknown | Unknown | Unknown | Unknown | Unknown | Unknown | Unknown | Unknown | Unknown | Photochemical polymerization of acrylamide occurs in aerosol particles. | The study investigates photochemical polymerization of acrylamide in aerosol particles, which are a type of microdroplet. The reaction is initiated by light, and the product is polyacrylamide. Details on acceleration, mechanism, and conditions are not available from the title alone. | All fields except title and basic classification are inferred from the title; actual content may differ. | Photochemical polymerization of acrylamide aerosol particles
title_only | csv_input | Ion transfer reactions across a liquid—liquid interface supported on a micropipette tip | Yes | Medium | Research Article | Ion transfer reactions at liquid-liquid interfaces | Ion transfer across liquid-liquid interface | Ions | Transferred ions | Micropipette-supported liquid-liquid interface | Micropipette tip | Two immiscible liquids (liquid-liquid interface) | Unknown | Micropipette | Unknown | Unknown | Unknown | Unknown | Unknown | Unknown | Unknown | Yes | Liquid-liquid interface supported on micropipette tip | Unknown | The paper studies ion transfer reactions across a liquid-liquid interface that is supported on a micropipette tip, indicating a microdroplet-related system. | Only title available; details on acceleration, mechanism, and quantitative data are unknown. | Ion transfer reactions across a liquid—liquid interface supported on a micropipette tip
title_only | csv_input | Aerosol chemistry in Minnesota and Wisconsin and its relation to rainfall chemistry | Yes | Medium | Unknown | Aerosol chemistry and its relation to rainfall chemistry | Unknown | Unknown | Unknown | Aerosol | Unknown | Unknown | Unknown | Unknown | Unknown | Unknown | Unknown | Unknown | Unknown | Unknown | Unknown | Unknown | Unknown | Unknown | The title indicates a study on aerosol chemistry in Minnesota and Wisconsin and its relationship with rainfall chemistry, suggesting a focus on atmospheric aerosols and their impact on precipitation chemistry. | Only the title is provided; all other fields are inferred or marked as Unknown due to lack of abstract or full text. | Aerosol chemistry in Minnesota and Wisconsin and its relation to rainfall chemistry
title_only | csv_input | Influence of transition metal complexes on atmospheric droplet acidity | Yes | High | Research Article | Atmospheric chemistry of microdroplets | Acidity modulation by transition metal complexes | Transition metal complexes, atmospheric droplets | Unknown | Atmospheric droplets | Unknown | Water (atmospheric droplets) | Unknown | Unknown | Unknown | Unknown | Unknown | Unknown | Unknown | Unknown | Unknown | Unknown | Unknown | Transition metal complexes influence atmospheric droplet acidity. | The study investigates how transition metal complexes affect the acidity of atmospheric microdroplets. | Only title provided; details on methods, mechanisms, and quantitative results are unknown. | Influence of transition metal complexes on atmospheric droplet acidity
title_only | csv_input | Microspectrophotometric quantitation of the periodic acid-Schiff (PAS) reaction in human neutrophil leukocytes based on a model system of glycogen microdroplets | Yes | Medium | Research Article | Quantitation of PAS reaction using glycogen microdroplets as model system | Periodic acid-Schiff (PAS) reaction | Periodic acid, Schiff reagent, glycogen | Colored product (magenta) | Glycogen microdroplets | Unknown | Unknown | Unknown | Microspectrophotometer | No | Unknown | Yes | Quantitation of PAS reaction via microspectrophotometry | Unknown | No | Unknown | No | Unknown | Glycogen microdroplets used as model for quantitation of PAS reaction in neutrophils | The paper describes a microspectrophotometric method to quantify the PAS reaction using glycogen microdroplets as a model system, applied to human neutrophil leukocytes. | Title does not provide details on droplet generation, solvent, conditions, acceleration, mechanism, or interface effects. | Microspectrophotometric quantitation of the periodic acid-Schiff (PAS) reaction in human neutrophil leukocytes based on a model system of glycogen microdroplets
title_only | csv_input | Microdroplet Assay of Human Serum Cytotoxins | Yes | High | Research Article | Microdroplet-based assay for detecting cytotoxins in human serum | Cytotoxin detection assay | Human serum, cytotoxins | Unknown | Unknown | Unknown | Human serum | Unknown | Unknown | Unknown | Unknown | Unknown | Unknown | Unknown | Unknown | Unknown | Unknown | Unknown | Unknown | The paper describes a microdroplet assay for detecting cytotoxins in human serum, indicating the use of microdroplet technology for bioanalysis. | Only the title is provided; detailed information about the assay, microdroplet type, generation method, and experimental conditions is unavailable. | Microdroplet Assay of Human Serum Cytotoxins
title_abstract | csv_input | Desorption Electrospray Ionization Mass Spectrometry Imaging: Recent Developments and Perspectives | Yes | High | Review | DESI-MSI技术及其在癌症诊断、发育生物学和高通量反应筛选中的应用 | 化学反应的加速（在DESI微液滴中） | Unknown | Unknown | 带电微液滴气溶胶 | 电喷雾（DESI） | Unknown | 常压环境，无需或极少样品前处理 | DESI-MSI系统，集成机器人移液器、机械臂、板存储系统和精密溶剂输送系统 | Yes | 化学反在DESI微液滴中加速，用于高通量反应筛选，每小时可读取超过1000个独特反应点 | No | Unknown | Unknown | No | Unknown | No | Unknown | DESI-MSI用于术中脑癌诊断、发育生物学中脂质和代谢物的空间映射，以及高通量化学反应筛选 | 本文综述了DESI-MSI的最新进展，包括术中脑癌诊断、发育生物学应用以及基于微液滴加速反应的高通量筛选系统 | 摘要中未提供具体反应物、产物、溶剂、实验条件、机理、理论计算及界面效应等信息 | Desorption Electrospray Ionization Mass Spectrometry Imaging: Recent Developments and Perspectives | Desorption electrospray ionization mass spectrometry imaging (DESI-MSI) is an ambient ionization MS method utilized in over 730 peer-reviewed manuscripts. In this technique, a highly charged aerosol of microdroplets is sprayed onto a surface, desorbing and ionizing molecules which are then analyzed by MS. Since samples are analyzed in their native conditions with minimal to no sample preparation (e.g. without the need for separation or an organic matrix), chemicals, drugs, metabolites and lipids are rapidly detected and mapped in diverse types of samples. We focus on three recent DESI-MSI developments: (1) intraoperative brain cancer diagnostics, (2) developmental biology, and (3) high-throughput chemical reaction screening. For intraoperative brain cancer diagnostics, DESI-MS is being used in operating rooms for rapid tissue biopsy smear analysis to screen for diagnostic lipids and oncometabolites indicative of tumor type (e.g. glioma), grade and extent of tumor infiltration at surgical margins. Recently, isocitrate dehydrogenase (IDH) mutation status was determined intraoperatively by DESI in gliomas, offering new tumor management options which may impact extent of resection goals. In developmental biology, DESI-MSI was applied to whole body 2D and 3D swine fetus cryosections, and a range of lipids and metabolites specific to particular organs were spatially mapped and related to organogenesis. Finally, an autonomous system for high-throughput chemical reaction screening by DESI-MSI is an ongoing effort funded by the Defense Advanced Research Projects Agency (DARPA). This system takes advantage of the fact that chemical reactions are accelerated in DESI microdroplets to read over 1,000 unique reaction spots/hour and to explore the high dimensional chemical reaction space. To accomplish that, DESI-MS is integrated with four other commercial instruments all under computer control (a robotic pipetting robot, a robotic arm, a plate hoteling system and a precision solvent delivery system). In addition, future directions and perspectives for DESI-MSI will be presented.